## Site
Name | area
Campus | 100000
Grid | #N/A

## Commodity
Site | Commodity | Type | price | max | maxperstep
Campus | SolarS30 | SupIm | #N/A | #N/A | #N/A
Campus | SolarWE10 | SupIm | #N/A | #N/A | #N/A
Campus | SolarHeliostat | SupIm | #N/A | #N/A | #N/A
Campus | Elec | Demand | #N/A | #N/A | #N/A
Campus | Heat | Demand | #N/A | #N/A | #N/A
Campus | Cold | Demand | #N/A | #N/A | #N/A
Campus | Gas | Stock | 30 | inf | inf
Campus | Slack | Stock | 999 | inf | inf
Campus | Elec buy | Buy | Buy | inf | inf
Campus | Elec sell | Sell | Sell | inf | inf
Campus | CO2 | Env | 10 | inf | inf
Campus | Wind | SupIm | #N/A | #N/A | #N/A

## Process
Site | Process | inst-cap | cap-lo | cap-up | max-grad | min-fraction | inv-cost | fix-cost | var-cost | startup-cost | wacc | depreciation | area-per-cap
Campus | PVS30 | 0 | 0 | 100 | inf | 0 | 1200000 | 10000 | 0 | 0 | 0.05 | 20 | 14000
Campus | PVWE10 | 0 | 0 | 100 | inf | 0 | 1200000 | 10000 | 0 | 0 | 0.05 | 20 | 9000
Campus | ST | 0 | 0 | 100 | inf | 0 | 1000000 | 20000 | 5 | 0 | 0.05 | 20 | 5200
Campus | Wind park | 0 | 0 | 6 | inf | 0 | 1800000 | 36000 | 1 | 0 | 0.05 | 25 | #N/A
Campus | CHP | 0 | 0 | 100 | 1 | 0.25 | 700000 | 14000 | 5 | 1000 | 0.05 | 30 | #N/A
Campus | Gas heater | 0 | 0 | 100 | 1 | 0.1 | 150000 | 3000 | 1 | 1000 | 0.05 | 20 | #N/A
Campus | Abs. Cooler | 0 | 0 | 50 | 1 | 0.25 | 400000 | 8000 | 5 | 10 | 0.05 | 10 | #N/A
Campus | Comp. Cooler | 0 | 0 | 100 | 1 | 0.25 | 250000 | 4000 | 5 | 10 | 0.05 | 10 | #N/A
Campus | P2H(HP) | 0 | 0 | 20 | 1 | 0.25 | 250000 | 4000 | 5 | 10 | 0.05 | 10 | #N/A
Campus | P2H(Res) | 0 | 0 | 50 | inf | 0 | 50000 | 1000 | 1 | 0 | 0.05 | 30 | #N/A
Campus | P2HC | 0 | 0 | 20 | 1 | 0.25 | 250000 | 6000 | 5 | 10 | 0.05 | 10 | #N/A
Campus | Grid | 0 | 0 | 100 | 1 | 0 | 0 | 0 | 0 | 0 | 0.05 | 40 | #N/A
Campus | Sell | 0 | 0 | 100 | 1 | 0 | 0 | 0 | 0 | 0 | 0.05 | 40 | #N/A
Campus | Shunt(Elec) | 50 | 0 | 100 | inf | 0 | 10000 | 20 | 0 | 0 | 0.05 | 40 | #N/A
Campus | Shunt(Heat) | 50 | 0 | 100 | inf | 0 | 10000 | 20 | 0 | 0 | 0.05 | 40 | #N/A
Campus | Shunt(Cold) | 50 | 0 | 100 | inf | 0 | 10000 | 20 | 0 | 0 | 0.05 | 40 | #N/A
Campus | Slack powerplant | 0 | 99 | 1000 | inf | 0 | 0 | 0 | 50000 | 0 | 0.05 | 1 | #N/A

## Process-Commodity
Process | Commodity | Direction | ratio | ratio-min
PVS30 | SolarS30 | In | 1 | #N/A
PVS30 | Elec | Out | 1 | #N/A
PVWE10 | SolarWE10 | In | 1 | #N/A
PVWE10 | Elec | Out | 1 | #N/A
ST | SolarS30 | In | 1 | #N/A
ST | Heat | Out | 2.7 | #N/A
Wind park | Wind | In | 1 | #N/A
Wind park | Elec | Out | 1 | #N/A
CHP | Gas | In | 1 | 1.2
CHP | Elec | Out | 0.45 | #N/A
CHP | Heat | Out | 0.45 | #N/A
CHP | CO2 | Out | 0.2 | #N/A
Gas heater | Gas | In | 1 | 1.5
Gas heater | Heat | Out | 0.75 | #N/A
Gas heater | CO2 | Out | 0.2 | #N/A
Abs. Cooler | Heat | In | 1 | 1.5
Abs. Cooler | Elec | In | 0.03 | #N/A
Abs. Cooler | Cold | Out | 0.74 | #N/A
Comp. Cooler | Elec | In | 1 | 1.2
Comp. Cooler | Cold | Out | 3.5 | #N/A
P2H(HP) | Elec | In | 1 | 1.2
P2H(HP) | Heat | Out | 4 | #N/A
P2H(Res) | Elec | In | 1 | #N/A
P2H(Res) | Heat | Out | 0.95 | #N/A
P2HC | Elec | In | 1 | 1.2
P2HC | Heat | Out | 3.5 | #N/A
P2HC | Cold | Out | 2.5 | #N/A
Grid | Elec buy | In | 1 | #N/A
Grid | Elec | Out | 1 | #N/A
Sell | Elec | In | 1 | #N/A
Sell | Elec sell | Out | 1 | #N/A
Shunt(Elec) | Elec | In | 1 | #N/A
Shunt(Elec) | Elec | Out | 0 | #N/A
Shunt(Heat) | Heat | In | 1 | #N/A
Shunt(Heat) | Heat | Out | 0 | #N/A
Shunt(Cold) | Cold | In | 1 | #N/A
Shunt(Cold) | Cold | Out | 0 | #N/A
Slack powerplant | Slack | In | 1 | #N/A
Slack powerplant | Elec | Out | 1 | #N/A

## Transmission
Site In | Site Out | Transmission | Commodity | eff | inv-cost | fix-cost | var-cost | inst-cap | cap-lo | cap-up | wacc | depreciation

## Storage
Site | Storage | Commodity | inst-cap-c | cap-lo-c | cap-up-c | inst-cap-p | cap-lo-p | cap-up-p | eff-in | eff-out | inv-cost-p | inv-cost-c | fix-cost-p | fix-cost-c | var-cost-p | var-cost-c | depreciation | wacc | init
Campus | Heat Storage | Heat | 0 | 0 | 10 | 0 | 0 | 2 | 0.95 | 0.8 | 400 | 2000 | 0 | 100 | 1 | 0 | 30 | 0.05 | 0.1
Campus | Battery | Elec | 0 | 0 | 10 | 0 | 0 | 2 | 0.95 | 0.95 | 50000 | 450000 | 0 | 5000 | 1 | 0 | 15 | 0.05 | 0.5
Campus | Cold Storage | Cold | 0 | 0 | 10 | 0 | 0 | 2 | 0.95 | 0.8 | 400 | 2000 | 0 | 100 | 1 | 0 | 30 | 0.05 | 0.5

## Demand
t | Campus.Elec | Campus.Heat | Campus.Cold
0 | 0 | 0 | 0
1 | 9.9542 | 10.4562 | 0
2 | 8.8102 | 10.5061 | 0
3 | 10.1849 | 10.7268 | 0
4 | 9.5164 | 11.0359 | 0
5 | 9.7315 | 10.8571 | 0
6 | 9.1528 | 10.9163 | 0
7 | 9.7545 | 10.894 | 0
8 | 10.8925 | 10.7038 | 0
9 | 10.9156 | 10.5609 | 0
10 | 13.388 | 10.3919 | 0
11 | 13.7983 | 10.115 | 0
12 | 16.496 | 10.1813 | 0
13 | 16.6415 | 10.4532 | 0
14 | 15.0501 | 10.0256 | 0
15 | 15.5206 | 10.0549 | 0
16 | 13.3626 | 10.2677 | 0
17 | 11.653 | 10.4012 | 0
18 | 10.7033 | 10.5189 | 0
19 | 9.6151 | 10.8546 | 0
20 | 9.4277 | 11.1121 | 0
21 | 9.8544 | 11.2 | 0
22 | 9.409 | 11.3191 | 0
23 | 8.353 | 11.1154 | 0
24 | 9.1413 | 10.4562 | 0
25 | 9.8626 | 10.5061 | 0
26 | 8.4803 | 10.7268 | 0
27 | 9.1684 | 11.0359 | 0
28 | 9.5262 | 10.8571 | 0
29 | 8.8164 | 10.9163 | 0
30 | 9.6491 | 10.894 | 0
31 | 9.4318 | 10.7038 | 0
32 | 10.0844 | 10.5609 | 0
33 | 12.4205 | 10.3919 | 0
34 | 13.442 | 10.115 | 0
35 | 14.8881 | 10.1813 | 0
36 | 16.1195 | 10.4532 | 0
37 | 16.8957 | 10.0256 | 0
38 | 15.2116 | 10.0549 | 0
39 | 13.8194 | 10.2677 | 0
40 | 13.2223 | 10.4012 | 0
41 | 10.5954 | 10.5189 | 0
42 | 9.4881 | 10.8546 | 0
43 | 10.5538 | 11.1121 | 0
44 | 8.7807 | 11.2 | 0
45 | 9.7723 | 11.3191 | 0
46 | 9.0064 | 11.1154 | 0
47 | 9.5856 | 11.2943 | 0
48 | 7.6603 | 11.8879 | 0
49 | 9.255 | 11.6927 | 0
50 | 8.7168 | 12.0284 | 0
51 | 9.0225 | 11.9886 | 0
52 | 9.2336 | 12.578 | 0
53 | 7.9755 | 12.3682 | 0
54 | 9.7135 | 12.4374 | 0
55 | 9.3822 | 12.5932 | 0
56 | 10.0195 | 12.7324 | 0
57 | 10.9209 | 12.7318 | 0
58 | 13.065 | 12.9818 | 0
59 | 14.0023 | 13.1984 | 0
60 | 15.4549 | 13.1507 | 0
61 | 16.9546 | 13.882 | 0
62 | 15.2632 | 13.936 | 0
63 | 14.8517 | 13.7489 | 0
64 | 11.9964 | 14.0648 | 0
65 | 10.9449 | 13.9306 | 0
66 | 11.5472 | 13.7603 | 0
67 | 10.2751 | 13.6035 | 0
68 | 10.2497 | 13.5113 | 0
69 | 8.7566 | 13.1719 | 0
70 | 8.2585 | 13.3871 | 0
71 | 8.231 | 13.2477 | 0
72 | 8.6782 | 12.7164 | 0
73 | 9.4746 | 13.1914 | 0
74 | 9.7835 | 12.9096 | 0
75 | 9.6572 | 12.6257 | 0
76 | 8.5905 | 12.2499 | 0
77 | 9.3375 | 12.4675 | 0
78 | 8.8756 | 12.1181 | 0
79 | 8.6088 | 11.767 | 0
80 | 9.7587 | 11.2371 | 0
81 | 11.0254 | 10.9833 | 0
82 | 12.1178 | 10.8242 | 0
83 | 14.4367 | 10.5857 | 0
84 | 16.3239 | 10.2041 | 0
85 | 16.0349 | 10.0807 | 0
86 | 15.6172 | 9.5838 | 0
87 | 14.5813 | 9.425 | 0
88 | 12.3668 | 9.458 | 0
89 | 10.8464 | 9.2591 | 0
90 | 10.2265 | 9.2311 | 0
91 | 9.6908 | 9.3886 | 0
92 | 8.6161 | 9.3083 | 0
93 | 9.5941 | 9.297 | 0
94 | 9.1161 | 9.2912 | 0
95 | 10.3851 | 9.076 | 0
96 | 9.5735 | 9.579 | 0
97 | 10.8414 | 9.2484 | 0
98 | 9.8883 | 9.1762 | 0
99 | 9.1533 | 9.2435 | 0
100 | 9.5022 | 8.8421 | 0
101 | 8.7556 | 8.4657 | 0
102 | 9.0501 | 8.7613 | 0
103 | 9.9624 | 8.9203 | 0
104 | 8.7851 | 9.0899 | 0
105 | 9.1224 | 8.8586 | 0
106 | 9.1468 | 9.1935 | 0
107 | 9.3161 | 9.6762 | 0
108 | 9.9431 | 9.7852 | 0
109 | 8.8253 | 9.5791 | 0
110 | 9.6434 | 9.6779 | 0
111 | 9.4663 | 9.8542 | 0
112 | 10.1422 | 9.9516 | 0
113 | 9.7213 | 10.2339 | 0
114 | 8.203 | 10.2536 | 0
115 | 8.5636 | 10.5286 | 0
116 | 9.2966 | 10.7256 | 0
117 | 8.5852 | 10.744 | 0
118 | 9.1797 | 10.9831 | 0
119 | 8.6275 | 11.1964 | 0
120 | 8.87 | 10.6744 | 0
121 | 9.9264 | 10.5773 | 0
122 | 9.3007 | 10.47 | 0
123 | 9.0834 | 10.4087 | 0
124 | 9.4953 | 10.6004 | 0
125 | 8.5896 | 11.0257 | 0
126 | 8.5802 | 10.6258 | 0
127 | 9.7809 | 10.3011 | 0
128 | 9.1109 | 10.5633 | 0
129 | 9.72 | 10.5508 | 0
130 | 8.3241 | 10.5535 | 0
131 | 9.6388 | 9.938 | 0
132 | 8.1953 | 9.9367 | 0
133 | 10.6285 | 9.8079 | 0
134 | 8.3674 | 10.1359 | 0
135 | 8.2349 | 10.0228 | 0
136 | 7.9862 | 9.8161 | 0
137 | 10.7258 | 9.7528 | 0
138 | 10.3744 | 9.7935 | 0
139 | 9.9777 | 9.9078 | 0
140 | 9.5061 | 9.5461 | 0
141 | 10.1053 | 9.7579 | 0
142 | 9.0239 | 9.391 | 0
143 | 9.6301 | 9.574 | 0
144 | 7.9871 | 9.623 | 0
145 | 9.2291 | 9.7294 | 0
146 | 9.2722 | 9.5198 | 0
147 | 8.9315 | 9.6756 | 0
148 | 7.9522 | 9.6026 | 0
149 | 10.2302 | 9.4689 | 0
150 | 9.4484 | 9.7885 | 0
151 | 9.8904 | 9.998 | 0
152 | 10.7216 | 9.8685 | 0
153 | 11.7329 | 10.0919 | 0
154 | 12.1325 | 10.0064 | 0
155 | 14.3977 | 9.9227 | 0
156 | 15.0851 | 9.7399 | 0
157 | 16.1528 | 9.9959 | 0
158 | 16.2362 | 9.7437 | 0
159 | 13.7929 | 9.9901 | 0
160 | 12.6216 | 9.7504 | 0
161 | 10.9503 | 9.9004 | 0
162 | 10.5039 | 10.0456 | 0
163 | 8.8472 | 10.1231 | 0
164 | 9.7284 | 10.6863 | 0
165 | 8.7437 | 10.7646 | 0
166 | 9.3009 | 10.9471 | 0
167 | 9.3931 | 10.889 | 0
168 | 7.6637 | 10.7759 | 0
169 | 10.1122 | 10.7625 | 0
170 | 9.3841 | 11.2676 | 0
171 | 8.9985 | 11.0906 | 0
172 | 9.6146 | 11.3474 | 0
173 | 8.9324 | 11.2477 | 0
174 | 8.8605 | 11.2774 | 0
175 | 9.3126 | 11.5404 | 0
176 | 10.3936 | 11.5726 | 0
177 | 10.1608 | 11.5821 | 0
178 | 12.4319 | 11.4589 | 0
179 | 14.2922 | 11.6312 | 0
180 | 15.7945 | 11.8226 | 0
181 | 17.2189 | 11.7371 | 0
182 | 15.6477 | 11.7154 | 0
183 | 14.8479 | 11.3516 | 0
184 | 12.3567 | 11.3061 | 0
185 | 11.3427 | 10.8702 | 0
186 | 10.4331 | 10.682 | 0
187 | 9.7505 | 10.6789 | 0
188 | 9.5336 | 10.4273 | 0
189 | 9.1131 | 10.215 | 0
190 | 7.9584 | 10.2638 | 0
191 | 8.6684 | 10.1531 | 0
192 | 9.4933 | 10.378 | 0
193 | 8.1205 | 10.2975 | 0
194 | 9.7602 | 10.0639 | 0
195 | 8.6301 | 10.1779 | 0
196 | 8.768 | 10.0341 | 0
197 | 9.427 | 10.112 | 0
198 | 9.2055 | 9.7566 | 0
199 | 8.2247 | 9.6827 | 0
200 | 9.7179 | 9.3946 | 0
201 | 10.6519 | 9.178 | 0
202 | 11.5823 | 9.147 | 0
203 | 13.9914 | 9.2189 | 0
204 | 15.316 | 9.2089 | 0
205 | 15.9269 | 9.3565 | 0
206 | 15.9661 | 9.5761 | 0
207 | 15.1706 | 9.8252 | 0
208 | 13.16 | 9.8459 | 0
209 | 11.4192 | 10.6648 | 0
210 | 9.3908 | 10.9245 | 0
211 | 9.8464 | 10.8389 | 0
212 | 9.2511 | 10.8189 | 0
213 | 8.8198 | 10.8141 | 0
214 | 9.5642 | 10.8367 | 0
215 | 9.3089 | 11.3601 | 0
216 | 10.4813 | 11.6141 | 0
217 | 8.8092 | 11.5617 | 0
218 | 9.3004 | 11.9386 | 0
219 | 9.0184 | 12.1361 | 0
220 | 8.9486 | 12.4231 | 0
221 | 9.1507 | 12.4215 | 0
222 | 9.3526 | 12.9043 | 0
223 | 8.8337 | 12.8754 | 0
224 | 8.3134 | 13.1692 | 0
225 | 10.3663 | 13.2283 | 0
226 | 12.1844 | 13.6154 | 0
227 | 13.7169 | 13.7125 | 0
228 | 15.1453 | 13.8627 | 0
229 | 17.0127 | 13.8241 | 0
230 | 15.4785 | 14.119 | 0
231 | 14.2355 | 14.4048 | 0
232 | 12.5927 | 14.6463 | 0
233 | 10.5906 | 14.1891 | 0
234 | 9.7572 | 14.1571 | 0
235 | 10.1714 | 13.9893 | 0
236 | 9.7922 | 13.6675 | 0
237 | 9.4023 | 13.6172 | 0
238 | 10.4217 | 13.8476 | 0
239 | 9.3304 | 13.2395 | 0
240 | 9.2026 | 13.046 | 0
241 | 8.9411 | 13.2471 | 0
242 | 9.5961 | 12.9826 | 0
243 | 9.0166 | 12.8804 | 0
244 | 10.1296 | 12.6494 | 0
245 | 9.9655 | 12.6519 | 0
246 | 8.6073 | 12.7249 | 0
247 | 9.0539 | 12.4774 | 0
248 | 9.4218 | 12.359 | 0
249 | 11.3021 | 12.7089 | 0
250 | 14.1282 | 12.6302 | 0
251 | 13.2276 | 12.6139 | 0
252 | 16.118 | 12.7387 | 0
253 | 16.2209 | 12.6328 | 0
254 | 16.0794 | 12.3655 | 0
255 | 14.7839 | 12.2322 | 0
256 | 12.5901 | 12.2489 | 0
257 | 11.0386 | 12.2752 | 0
258 | 10.3637 | 12.6169 | 0
259 | 9.7486 | 12.9558 | 0
260 | 9.7708 | 13.1962 | 0
261 | 8.9214 | 13.3041 | 0
262 | 9.6585 | 13.1445 | 0
263 | 9.3674 | 13.3041 | 0
264 | 9.7954 | 13.4789 | 0
265 | 9.3331 | 13.5942 | 0
266 | 9.2482 | 13.6161 | 0
267 | 7.3673 | 13.793 | 0
268 | 9.1371 | 13.9029 | 0
269 | 9.6683 | 14.3207 | 0
270 | 7.4433 | 14.0336 | 0
271 | 7.7563 | 14.5828 | 0
272 | 8.4285 | 14.6963 | 0
273 | 9.7611 | 14.723 | 0
274 | 9.8235 | 14.4967 | 0
275 | 9.2222 | 14.6494 | 0
276 | 9.0373 | 14.7076 | 0
277 | 9.6667 | 14.8505 | 0
278 | 8.9583 | 14.651 | 0
279 | 9.5525 | 14.5999 | 0
280 | 9.5403 | 14.629 | 0
281 | 9.4946 | 14.7859 | 0
282 | 10.138 | 14.5643 | 0
283 | 9.846 | 14.4744 | 0
284 | 9.7101 | 14.712 | 0
285 | 9.7477 | 14.8198 | 0
286 | 8.9481 | 14.9023 | 0
287 | 9.5234 | 14.9372 | 0
288 | 8.8903 | 14.7347 | 0
289 | 8.963 | 14.757 | 0
290 | 9.9495 | 14.8827 | 0
291 | 9.2768 | 14.7259 | 0
292 | 9.0034 | 14.756 | 0
293 | 9.5415 | 14.7581 | 0
294 | 9.348 | 14.703 | 0
295 | 9.5646 | 14.6949 | 0
296 | 9.2792 | 15.0078 | 0
297 | 8.863 | 15.1791 | 0
298 | 8.5436 | 15.3164 | 0
299 | 9.4137 | 15.2078 | 0
300 | 9.2167 | 15.187 | 0
301 | 8.8277 | 15.2379 | 0
302 | 9.0138 | 15.5586 | 0
303 | 10.1523 | 15.7694 | 0
304 | 9.8254 | 15.8481 | 0
305 | 9.2172 | 15.4803 | 0
306 | 9.4014 | 15.5183 | 0
307 | 9.4293 | 15.4027 | 0
308 | 9.8516 | 15.4365 | 0
309 | 9.9412 | 15.2883 | 0
310 | 8.7809 | 14.9747 | 0
311 | 10.0823 | 15.3228 | 0
312 | 9.3888 | 15.5521 | 0
313 | 9.4228 | 15.5762 | 0
314 | 9.7413 | 15.7742 | 0
315 | 8.8802 | 15.7742 | 0
316 | 9.221 | 15.9605 | 0
317 | 9.3757 | 15.7962 | 0
318 | 9.1791 | 16.1984 | 0
319 | 9.7288 | 16.2537 | 0
320 | 9.1052 | 16.0684 | 0
321 | 11.2797 | 15.9091 | 0
322 | 12.2578 | 15.6146 | 0
323 | 14.9909 | 15.9753 | 0
324 | 15.047 | 15.8237 | 0
325 | 15.6687 | 15.7396 | 0
326 | 15.5713 | 15.6279 | 0
327 | 14.2969 | 15.2925 | 0
328 | 12.8383 | 15.09 | 0
329 | 11.0966 | 15.3357 | 0
330 | 11.2549 | 15.1988 | 0
331 | 9.2276 | 15.2795 | 0
332 | 8.8148 | 15.1187 | 0
333 | 9.6027 | 15.3889 | 0
334 | 9.1543 | 15.859 | 0
335 | 10.3115 | 15.3387 | 0
336 | 7.5146 | 14.9332 | 0
337 | 8.8062 | 14.8415 | 0
338 | 9.2178 | 14.4458 | 0
339 | 9.3688 | 14.3634 | 0
340 | 9.5645 | 14.3773 | 0
341 | 11.0908 | 13.9362 | 0
342 | 9.4466 | 13.5916 | 0
343 | 9.2053 | 13.5206 | 0
344 | 10.4217 | 13.5466 | 0
345 | 10.7197 | 13.686 | 0
346 | 11.9267 | 13.8113 | 0
347 | 14.6359 | 13.4951 | 0
348 | 14.6745 | 13.5409 | 0
349 | 17.1601 | 13.6949 | 0
350 | 15.8195 | 13.5893 | 0
351 | 13.6676 | 13.9317 | 0
352 | 12.2127 | 14.2407 | 0
353 | 11.1883 | 14.3352 | 0
354 | 10.6456 | 14.472 | 0
355 | 9.0302 | 14.4116 | 0
356 | 9.9518 | 14.55 | 0
357 | 9.1488 | 14.4271 | 0
358 | 8.3136 | 13.9936 | 0
359 | 8.9059 | 13.9499 | 0
360 | 8.7979 | 14.2345 | 0
361 | 9.1724 | 14.2847 | 0
362 | 9.0764 | 14.0692 | 0
363 | 10.057 | 14.3064 | 0
364 | 9.1135 | 14.0382 | 0
365 | 8.906 | 14.6517 | 0
366 | 9.4778 | 15.2479 | 0
367 | 9.1559 | 15.5681 | 0
368 | 10.4964 | 15.5799 | 0
369 | 11.3873 | 15.1516 | 0
370 | 13.7369 | 15.3529 | 0
371 | 14.6425 | 15.4241 | 0
372 | 16.75 | 15.4019 | 0
373 | 16.128 | 15.3226 | 0
374 | 16.5653 | 15.8162 | 0
375 | 13.7526 | 15.4708 | 0
376 | 13.6303 | 15.4712 | 0
377 | 11.0225 | 15.6711 | 0
378 | 9.94 | 15.5924 | 0
379 | 9.0406 | 15.4189 | 0
380 | 8.87 | 15.5023 | 0
381 | 9.6862 | 15.5515 | 0
382 | 9.8795 | 15.6742 | 0
383 | 9.1785 | 16.2985 | 0
384 | 9.1199 | 16.3647 | 0
385 | 9.6327 | 16.5424 | 0
386 | 9.1123 | 16.9284 | 0
387 | 9.293 | 16.878 | 0
388 | 9.3365 | 17.2827 | 0
389 | 8.3711 | 17.1333 | 0
390 | 9.9462 | 16.6877 | 0
391 | 9.6196 | 16.4598 | 0
392 | 10.5965 | 16.2633 | 0
393 | 11.2334 | 16.6304 | 0
394 | 11.9136 | 16.4799 | 0
395 | 14.7645 | 16.5355 | 0
396 | 16.1188 | 16.4973 | 0
397 | 15.9225 | 16.8725 | 0
398 | 14.8541 | 16.436 | 0
399 | 13.3024 | 16.6932 | 0
400 | 12.5535 | 16.474 | 0
401 | 10.6585 | 16.5702 | 0
402 | 10.4214 | 16.9452 | 0
403 | 10.517 | 17.2183 | 0
404 | 8.3808 | 17.1841 | 0
405 | 9.6043 | 17.1282 | 0
406 | 9.0945 | 17.2743 | 0
407 | 8.7222 | 17.0397 | 0
408 | 9.9615 | 17.1043 | 0
409 | 9.5693 | 16.8079 | 0
410 | 8.7555 | 16.6442 | 0
411 | 9.2975 | 16.8234 | 0
412 | 9.6267 | 16.5754 | 0
413 | 9.6647 | 16.6084 | 0
414 | 8.964 | 16.9242 | 0
415 | 9.2639 | 16.8241 | 0
416 | 9.9569 | 16.9842 | 0
417 | 9.9937 | 17.0742 | 0
418 | 13.242 | 17.2099 | 0
419 | 14.3773 | 17.1124 | 0
420 | 15.8962 | 17.4549 | 0
421 | 16.5464 | 17.1772 | 0
422 | 15.468 | 17.2825 | 0
423 | 15.0187 | 17.0259 | 0
424 | 13.8287 | 17.0737 | 0
425 | 11.5599 | 16.8126 | 0
426 | 10.4117 | 16.5969 | 0
427 | 8.7711 | 16.6255 | 0
428 | 9.1345 | 16.6038 | 0
429 | 9.2787 | 16.3732 | 0
430 | 9.7534 | 16.2584 | 0
431 | 9.3528 | 16.2941 | 0
432 | 9.0985 | 16.2524 | 0
433 | 9.3107 | 16.6177 | 0
434 | 8.8996 | 16.8186 | 0
435 | 9.1053 | 16.696 | 0
436 | 9.6103 | 16.9463 | 0
437 | 9.0731 | 17.0789 | 0
438 | 9.1245 | 16.8568 | 0
439 | 8.8915 | 16.8699 | 0
440 | 9.6706 | 16.9109 | 0
441 | 9.0639 | 16.5962 | 0
442 | 9.062 | 16.6682 | 0
443 | 10.0202 | 16.6508 | 0
444 | 10.2952 | 16.6339 | 0
445 | 9.0631 | 16.5331 | 0
446 | 9.7012 | 16.2903 | 0
447 | 9.5484 | 16.6468 | 0
448 | 9.4165 | 17.0907 | 0
449 | 8.7592 | 16.9436 | 0
450 | 8.8143 | 17.1482 | 0
451 | 9.4748 | 17.2463 | 0
452 | 9.9992 | 17.2691 | 0
453 | 9.4565 | 17.6702 | 0
454 | 8.4545 | 17.6115 | 0
455 | 10.7769 | 17.7044 | 0
456 | 10.0496 | 17.6894 | 0
457 | 9.2142 | 17.7908 | 0
458 | 9.1649 | 17.5486 | 0
459 | 8.9492 | 17.8607 | 0
460 | 10.8101 | 17.5354 | 0
461 | 9.2062 | 17.2604 | 0
462 | 10.323 | 17.4851 | 0
463 | 8.4072 | 17.5173 | 0
464 | 9.0609 | 17.8812 | 0
465 | 10.303 | 18.0968 | 0
466 | 8.761 | 17.831 | 0
467 | 9.3728 | 17.9608 | 0
468 | 8.5441 | 17.8563 | 0
469 | 8.8705 | 17.8643 | 0
470 | 8.0571 | 18.1956 | 0
471 | 10.5293 | 18.003 | 0
472 | 8.7278 | 17.6575 | 0
473 | 10.0321 | 17.6873 | 0
474 | 8.6062 | 17.5035 | 0
475 | 9.1537 | 17.546 | 0
476 | 9.001 | 17.496 | 0
477 | 9.8363 | 17.5738 | 0
478 | 10.5145 | 17.6389 | 0
479 | 9.9143 | 17.3675 | 0
480 | 8.397 | 17.6215 | 0
481 | 8.711 | 17.4101 | 0
482 | 8.8391 | 17.8346 | 0
483 | 9.7043 | 17.5757 | 0
484 | 8.9151 | 17.863 | 0
485 | 8.3773 | 18.0927 | 0
486 | 10.1022 | 18.0209 | 0
487 | 9.6433 | 17.972 | 0
488 | 11.363 | 17.394 | 0
489 | 11.3704 | 17.3751 | 0
490 | 13.0638 | 17.5595 | 0
491 | 14.2123 | 17.4673 | 0
492 | 15.1897 | 17.2829 | 0
493 | 16.5664 | 17.3908 | 0
494 | 15.0124 | 17.1617 | 0
495 | 14.9592 | 17.1128 | 0
496 | 13.0116 | 16.8398 | 0
497 | 11.1683 | 16.7839 | 0
498 | 10.7753 | 16.7056 | 0
499 | 9.0351 | 16.4671 | 0
500 | 7.2749 | 16.0497 | 0
501 | 9.714 | 15.6542 | 0
502 | 9.3681 | 15.2208 | 0
503 | 7.7551 | 15.3291 | 0
504 | 8.8878 | 15.2484 | 0
505 | 8.6363 | 15.0996 | 0
506 | 9.5543 | 14.7283 | 0
507 | 8.0554 | 14.3793 | 0
508 | 8.9711 | 14.4064 | 0
509 | 9.279 | 14.2101 | 0
510 | 9.1858 | 13.4247 | 0
511 | 10.3855 | 13.5762 | 0
512 | 10.0483 | 13.5039 | 0
513 | 10.0402 | 13.1505 | 0
514 | 13.441 | 13.1255 | 0
515 | 14.4661 | 13.2405 | 0
516 | 14.094 | 13.0705 | 0
517 | 15.3259 | 12.822 | 0
518 | 15.3703 | 12.8135 | 0
519 | 15.0885 | 12.4903 | 0
520 | 12.2295 | 12.7148 | 0
521 | 11.7574 | 12.6766 | 0
522 | 10.0256 | 12.4728 | 0
523 | 9.2814 | 12.0503 | 0
524 | 9.3333 | 12.4091 | 0
525 | 9.8785 | 12.6922 | 0
526 | 9.0913 | 13.1767 | 0
527 | 8.7693 | 13.2106 | 0
528 | 8.3055 | 13.2016 | 0
529 | 9.4879 | 13.0188 | 0
530 | 9.8694 | 13.046 | 0
531 | 9.8428 | 13.4256 | 0
532 | 8.7788 | 13.1155 | 0
533 | 8.5136 | 13.0895 | 0
534 | 10.3209 | 13.645 | 0
535 | 9.508 | 13.5557 | 0
536 | 10.7745 | 13.863 | 0
537 | 11.5415 | 14.014 | 0
538 | 12.5694 | 14.1892 | 0
539 | 15.1461 | 14.2607 | 0
540 | 16.5513 | 14.449 | 0
541 | 17.0958 | 14.4948 | 0
542 | 16.3147 | 14.2699 | 0
543 | 14.441 | 14.4325 | 0
544 | 13.2089 | 14.2779 | 0
545 | 11.6185 | 14.2861 | 0
546 | 9.7252 | 14.384 | 0
547 | 10.3784 | 14.9593 | 0
548 | 9.94 | 15.0036 | 0
549 | 8.6286 | 14.5705 | 0
550 | 9.6276 | 14.6294 | 0
551 | 9.0262 | 14.7426 | 0
552 | 10.2687 | 14.6287 | 0
553 | 9.9005 | 14.9363 | 0
554 | 9.18 | 14.9227 | 0
555 | 9.4545 | 14.9498 | 0
556 | 10.347 | 15.0419 | 0
557 | 10.2293 | 15.1029 | 0
558 | 10.103 | 15.1531 | 0
559 | 10.1645 | 15.2556 | 0
560 | 10.1862 | 15.5822 | 0
561 | 10.8266 | 15.8203 | 0
562 | 13.5903 | 15.7419 | 0
563 | 14.5704 | 15.7917 | 0
564 | 15.4133 | 15.8851 | 0
565 | 15.8615 | 15.9672 | 0
566 | 16.9398 | 16.5891 | 0
567 | 14.0784 | 16.6783 | 0
568 | 11.6476 | 16.8305 | 0
569 | 11.7767 | 17.1499 | 0
570 | 11.4342 | 16.776 | 0
571 | 9.4456 | 16.6825 | 0
572 | 9.5116 | 16.5746 | 0
573 | 9.6883 | 16.9719 | 0
574 | 9.6729 | 16.9199 | 0
575 | 10.143 | 16.4931 | 0
576 | 9.7454 | 16.4339 | 0
577 | 9.151 | 16.4473 | 0
578 | 8.8315 | 16.5674 | 0
579 | 9.4496 | 16.4377 | 0
580 | 9.3635 | 16.7024 | 0
581 | 8.2925 | 16.8703 | 0
582 | 8.9471 | 16.7295 | 0
583 | 10.1475 | 16.5699 | 0
584 | 9.8762 | 16.1629 | 0
585 | 10.0653 | 16.1235 | 0
586 | 12.7096 | 15.9119 | 0
587 | 13.4599 | 15.868 | 0
588 | 15.3407 | 16.1981 | 0
589 | 15.4794 | 15.9764 | 0
590 | 15.3076 | 15.8133 | 0
591 | 13.6775 | 16.0241 | 0
592 | 13.4718 | 15.9451 | 0
593 | 11.0282 | 15.863 | 0
594 | 10.7008 | 16.2583 | 0
595 | 9.1219 | 16.406 | 0
596 | 9.3884 | 16.584 | 0
597 | 8.8014 | 16.687 | 0
598 | 10.1694 | 16.5677 | 0
599 | 9.2561 | 16.9599 | 0
600 | 8.8909 | 17.3352 | 0
601 | 8.6147 | 17.3303 | 0
602 | 9.894 | 17.2975 | 0
603 | 9.5575 | 17.2365 | 0
604 | 9.2131 | 17.1857 | 0
605 | 9.478 | 16.9786 | 0
606 | 9.2326 | 17.1277 | 0
607 | 10.4252 | 16.8534 | 0
608 | 7.9328 | 16.8085 | 0
609 | 8.2881 | 16.9945 | 0
610 | 8.2458 | 17.0818 | 0
611 | 10.2973 | 16.913 | 0
612 | 9.8651 | 16.6596 | 0
613 | 10.267 | 16.9052 | 0
614 | 9.2675 | 16.73 | 0
615 | 9.5707 | 16.4555 | 0
616 | 10.1057 | 16.3927 | 0
617 | 9.5933 | 16.6365 | 0
618 | 8.6988 | 16.8294 | 0
619 | 9.0508 | 16.578 | 0
620 | 9.6428 | 16.5754 | 0
621 | 8.9836 | 16.4941 | 0
622 | 9.4112 | 16.6504 | 0
623 | 8.6471 | 16.3841 | 0
624 | 9.5682 | 16.2014 | 0
625 | 9.8863 | 16.1248 | 0
626 | 9.6721 | 15.9443 | 0
627 | 9.4891 | 15.9657 | 0
628 | 9.448 | 15.8282 | 0
629 | 9.3715 | 15.5316 | 0
630 | 8.579 | 15.3777 | 0
631 | 7.2647 | 15.6626 | 0
632 | 8.7294 | 15.937 | 0
633 | 9.2447 | 15.6943 | 0
634 | 9.625 | 15.6556 | 0
635 | 9.1449 | 15.6671 | 0
636 | 9.0909 | 15.3394 | 0
637 | 9.5246 | 15.3504 | 0
638 | 9.8069 | 15.0245 | 0
639 | 9.0573 | 15.2238 | 0
640 | 8.8221 | 15.1712 | 0
641 | 8.2936 | 14.9938 | 0
642 | 9.7065 | 14.4741 | 0
643 | 9.8503 | 14.6104 | 0
644 | 10.5733 | 14.1052 | 0
645 | 9.5544 | 13.8579 | 0
646 | 9.505 | 13.597 | 0
647 | 9.6952 | 13.7175 | 0
648 | 9.1503 | 13.4426 | 0
649 | 9.2909 | 13.4264 | 0
650 | 9.1629 | 13.3502 | 0
651 | 9.5097 | 12.9956 | 0
652 | 8.7776 | 12.8995 | 0
653 | 9.8156 | 13.2229 | 0
654 | 10.0171 | 13.2759 | 0
655 | 9.2395 | 13.2995 | 0
656 | 11.3477 | 12.9095 | 0
657 | 11.5053 | 12.9392 | 0
658 | 12.5508 | 12.7711 | 0
659 | 14.7193 | 12.9579 | 0
660 | 16.1527 | 12.8808 | 0
661 | 17.5143 | 12.8685 | 0
662 | 15.868 | 12.9425 | 0
663 | 13.4317 | 12.953 | 0
664 | 13.4518 | 12.9342 | 0
665 | 11.1899 | 12.2081 | 0
666 | 10.2896 | 12.2803 | 0
667 | 9.665 | 12.0862 | 0
668 | 9.2488 | 12.2982 | 0
669 | 9.2352 | 12.4149 | 0
670 | 9.5883 | 12.3068 | 0
671 | 9.102 | 12.2368 | 0
672 | 8.2537 | 12.071 | 0
673 | 9.3492 | 11.8982 | 0
674 | 9.5937 | 11.9484 | 0
675 | 9.132 | 11.8963 | 0
676 | 8.8363 | 11.8182 | 0
677 | 9.1919 | 11.6466 | 0
678 | 9.6781 | 11.6127 | 0
679 | 8.7024 | 11.0857 | 0
680 | 10.3516 | 11.2951 | 0
681 | 10.2687 | 11.1214 | 0
682 | 13.5606 | 10.9241 | 0
683 | 14.5712 | 10.5733 | 0
684 | 15.984 | 10.7982 | 0
685 | 16.4353 | 10.6626 | 0
686 | 14.6139 | 10.6535 | 0
687 | 15.0354 | 10.5592 | 0
688 | 13.4327 | 10.7428 | 0
689 | 12.5542 | 11.0769 | 0
690 | 10.7667 | 10.9853 | 0
691 | 10.3459 | 10.9203 | 0
692 | 9.9217 | 10.9356 | 0
693 | 9.5277 | 10.473 | 0
694 | 8.8221 | 10.3657 | 0
695 | 9.2578 | 10.0392 | 0
696 | 9.7608 | 10.0397 | 0
697 | 10.0622 | 9.8397 | 0
698 | 9.1184 | 9.637 | 0
699 | 9.9164 | 9.8971 | 0
700 | 9.9648 | 9.2478 | 0
701 | 9.3557 | 9.2479 | 0
702 | 9.3503 | 8.8543 | 0
703 | 9.6507 | 9.2318 | 0
704 | 10.3262 | 8.7554 | 0
705 | 11.1307 | 8.8326 | 0
706 | 13.3923 | 8.692 | 0
707 | 13.4997 | 8.6417 | 0.038791
708 | 15.7599 | 8.4807 | 0.41461
709 | 16.5388 | 8.2773 | 0.91803
710 | 16.1212 | 8.3696 | 1.3135
711 | 14.5324 | 7.9128 | 1.6754
712 | 12.4761 | 7.3453 | 1.8006
713 | 11.5205 | 7.1407 | 1.726
714 | 10.0007 | 7.0563 | 1.3846
715 | 9.2336 | 6.837 | 0.98397
716 | 9.8009 | 6.3407 | 0.48289
717 | 8.7537 | 6.6191 | 0.054132
718 | 9.0072 | 6.9511 | 0
719 | 9.4317 | 7.0505 | 0
720 | 9.5269 | 6.8623 | 0
721 | 9.3921 | 6.9748 | 0
722 | 9.344 | 7.3454 | 0
723 | 9.3501 | 7.2945 | 0
724 | 9.9778 | 7.4098 | 0
725 | 9.5646 | 7.3475 | 0
726 | 9.4792 | 7.4605 | 0
727 | 10.2138 | 7.4821 | 0
728 | 9.5393 | 7.8178 | 0
729 | 10.7981 | 7.4174 | 0
730 | 12.3881 | 7.8269 | 0
731 | 15.057 | 7.9152 | 0
732 | 17.0548 | 7.9413 | 0
733 | 16.5279 | 8.0369 | 0
734 | 15.3748 | 8.0358 | 0
735 | 13.7062 | 8.0993 | 0
736 | 12.3592 | 8.407 | 0
737 | 11.4972 | 8.4944 | 0
738 | 10.6271 | 8.4169 | 0
739 | 8.7168 | 8.489 | 0
740 | 10.5817 | 8.7844 | 0
741 | 8.9511 | 8.4625 | 0
742 | 10.5307 | 8.2494 | 0
743 | 9.276 | 8.4614 | 0
744 | 8.4852 | 8.3691 | 0
745 | 8.5027 | 8.34 | 0
746 | 8.9112 | 8.2601 | 0
747 | 8.1362 | 8.3456 | 0
748 | 9.8888 | 8.3279 | 0
749 | 9.0986 | 8.3395 | 0
750 | 9.4338 | 8.4364 | 0
751 | 9.7591 | 8.3419 | 0
752 | 10.6526 | 8.4237 | 0
753 | 11.1596 | 8.9832 | 0
754 | 11.3408 | 8.8807 | 0
755 | 14.5064 | 8.6047 | 0
756 | 15.9959 | 8.6582 | 0
757 | 16.2114 | 8.6704 | 0
758 | 18.049 | 8.4589 | 0
759 | 14.7553 | 9.0179 | 0
760 | 11.1205 | 8.9026 | 0
761 | 11.4857 | 9.091 | 0
762 | 10.3758 | 9.4779 | 0
763 | 10.1939 | 9.4999 | 0
764 | 9.7345 | 9.5563 | 0
765 | 8.9877 | 9.8494 | 0
766 | 9.5507 | 10.0241 | 0
767 | 8.8486 | 9.5312 | 0
768 | 9.7578 | 10.0504 | 0
769 | 9.5196 | 10.1315 | 0
770 | 7.3773 | 9.989 | 0
771 | 9.02 | 9.7423 | 0
772 | 9.9859 | 9.9719 | 0
773 | 8.5762 | 9.804 | 0
774 | 8.8325 | 9.6242 | 0
775 | 9.3188 | 9.8476 | 0
776 | 10.315 | 10.0704 | 0
777 | 8.6508 | 9.7868 | 0
778 | 9.4311 | 10.0016 | 0
779 | 9.4094 | 10.2486 | 0
780 | 8.1652 | 10.2421 | 0
781 | 9.9655 | 10.3376 | 0
782 | 8.6098 | 10.7719 | 0
783 | 10.1431 | 10.5279 | 0
784 | 8.2671 | 11.128 | 0
785 | 9.5867 | 11.4296 | 0
786 | 8.9481 | 11.1419 | 0
787 | 9.7572 | 11.4532 | 0
788 | 9.0272 | 11.4863 | 0
789 | 9.1053 | 11.8849 | 0
790 | 9.3295 | 12.0046 | 0
791 | 9.0258 | 12.617 | 0
792 | 9.2076 | 12.7449 | 0
793 | 9.5136 | 12.7616 | 0
794 | 9.1183 | 13.107 | 0
795 | 9.282 | 13.3808 | 0
796 | 8.4262 | 13.5468 | 0
797 | 9.4113 | 14.1036 | 0
798 | 9.8312 | 14.6439 | 0
799 | 8.5296 | 14.4624 | 0
800 | 8.6999 | 14.186 | 0
801 | 9.1007 | 14.0927 | 0
802 | 9.3817 | 14.0943 | 0
803 | 8.7454 | 14.1552 | 0
804 | 10.5077 | 14.0763 | 0
805 | 8.8633 | 13.8884 | 0
806 | 8.1636 | 13.923 | 0
807 | 9.8515 | 14.0127 | 0
808 | 8.5975 | 13.7467 | 0
809 | 10.0593 | 13.3289 | 0
810 | 8.8863 | 13.7409 | 0
811 | 9.8277 | 13.4899 | 0
812 | 8.7957 | 13.5342 | 0
813 | 9.1855 | 13.3336 | 0
814 | 9.7082 | 12.9529 | 0
815 | 9.0502 | 12.5665 | 0
816 | 8.7535 | 12.227 | 0
817 | 9.7633 | 12.4473 | 0
818 | 9.2361 | 12.3285 | 0
819 | 9.6051 | 12.043 | 0
820 | 8.5621 | 12.1671 | 0
821 | 9.0631 | 12.1001 | 0
822 | 10.6683 | 11.7288 | 0
823 | 9.712 | 11.8405 | 0
824 | 10.3556 | 12.0097 | 0
825 | 11.0727 | 12.1767 | 0
826 | 12.485 | 12.4409 | 0
827 | 14.0826 | 12.3741 | 0
828 | 15.1418 | 12.6478 | 0
829 | 16.8825 | 12.9859 | 0
830 | 16.4479 | 12.4148 | 0
831 | 12.9765 | 12.3843 | 0
832 | 12.8308 | 12.2479 | 0
833 | 10.2831 | 12.3997 | 0
834 | 10.6509 | 12.5104 | 0
835 | 10.4305 | 12.3447 | 0
836 | 9.537 | 12.3507 | 0
837 | 9.4918 | 12.111 | 0
838 | 9.7958 | 12.2522 | 0
839 | 9.4758 | 12.4162 | 0
840 | 10.2304 | 11.889 | 0
841 | 9.8092 | 11.2925 | 0
842 | 8.8154 | 10.8658 | 0
843 | 9.7718 | 10.8878 | 0
844 | 9.2574 | 10.5158 | 0
845 | 8.3184 | 10.1555 | 0
846 | 11.1661 | 10.2093 | 0
847 | 9.5521 | 9.3161 | 0
848 | 10.846 | 8.9973 | 0
849 | 11.0775 | 9.0523 | 0
850 | 11.4012 | 8.8692 | 0
851 | 14.0759 | 8.9708 | 0
852 | 17.3303 | 8.8289 | 0
853 | 16.4432 | 8.7594 | 0
854 | 15.7356 | 9.2691 | 0
855 | 14.8093 | 9.268 | 0
856 | 11.6705 | 9.2021 | 0
857 | 10.6351 | 9.2642 | 0
858 | 10.7061 | 9.1575 | 0
859 | 9.8846 | 9.5347 | 0
860 | 8.077 | 9.7575 | 0
861 | 9.4248 | 10.0363 | 0
862 | 9.3501 | 10.0251 | 0
863 | 8.9035 | 10.2895 | 0
864 | 10.1149 | 11.0005 | 0
865 | 9.0246 | 11.3765 | 0
866 | 9.7885 | 11.9082 | 0
867 | 9.1632 | 12.3664 | 0
868 | 8.7672 | 12.5777 | 0
869 | 8.1463 | 12.645 | 0
870 | 10.7562 | 12.9523 | 0
871 | 10.2628 | 13.6808 | 0
872 | 10.1237 | 13.7273 | 0
873 | 11.0094 | 13.719 | 0
874 | 11.468 | 13.5431 | 0
875 | 14.1307 | 13.6747 | 0
876 | 15.2669 | 13.4248 | 0
877 | 15.7662 | 13.4995 | 0
878 | 15.6613 | 13.3117 | 0
879 | 13.4824 | 13.4278 | 0
880 | 12.315 | 13.7223 | 0
881 | 11.2387 | 13.8448 | 0
882 | 10.7414 | 13.6832 | 0
883 | 9.6956 | 13.7728 | 0
884 | 8.8788 | 13.8642 | 0
885 | 8.6466 | 13.9092 | 0
886 | 9.0098 | 13.8436 | 0
887 | 9.5618 | 13.7831 | 0
888 | 9.5111 | 13.6302 | 0
889 | 8.571 | 13.5504 | 0
890 | 9.8267 | 13.4244 | 0
891 | 10.0294 | 13.3349 | 0
892 | 8.4591 | 13.5656 | 0
893 | 9.2046 | 13.6682 | 0
894 | 10.3732 | 13.4841 | 0
895 | 9.3672 | 13.3318 | 0
896 | 10.5057 | 13.9638 | 0
897 | 11.8991 | 13.9674 | 0
898 | 12.8795 | 14.1221 | 0
899 | 14.5806 | 13.8674 | 0
900 | 16.1564 | 13.9257 | 0
901 | 17.1007 | 13.7651 | 0
902 | 15.3619 | 13.9103 | 0
903 | 14.5695 | 13.5145 | 0
904 | 13.0148 | 13.2882 | 0
905 | 10.4644 | 12.9611 | 0
906 | 10.6237 | 13.0232 | 0
907 | 8.9478 | 13.1846 | 0
908 | 8.9753 | 13.3561 | 0
909 | 8.2173 | 13.2755 | 0
910 | 9.2962 | 13.5642 | 0
911 | 9.0798 | 13.7428 | 0
912 | 10.2176 | 14.0274 | 0
913 | 10.0573 | 14.1967 | 0
914 | 9.2222 | 14.0641 | 0
915 | 8.6533 | 14.0322 | 0
916 | 8.4705 | 14.1879 | 0
917 | 9.3049 | 14.091 | 0
918 | 9.0807 | 14.1425 | 0
919 | 9.295 | 14.3358 | 0
920 | 9.8769 | 14.3394 | 0
921 | 11.6473 | 14.3692 | 0
922 | 13.2745 | 14.3128 | 0
923 | 13.9377 | 14.5065 | 0
924 | 15.9076 | 14.6466 | 0
925 | 16.7952 | 14.6886 | 0
926 | 15.7927 | 14.8084 | 0
927 | 15.4207 | 15.0819 | 0
928 | 13.3784 | 15.2241 | 0
929 | 10.6857 | 15.6329 | 0
930 | 9.3354 | 15.8933 | 0
931 | 10.8733 | 15.4701 | 0
932 | 9.5306 | 15.0637 | 0
933 | 9.1062 | 14.9198 | 0
934 | 9.4513 | 14.7824 | 0
935 | 9.6012 | 14.9515 | 0
936 | 9.2389 | 14.799 | 0
937 | 8.0656 | 14.781 | 0
938 | 8.7744 | 15.1426 | 0
939 | 9.3144 | 15.1805 | 0
940 | 9.1704 | 14.8043 | 0
941 | 8.9151 | 15.1165 | 0
942 | 7.9908 | 15.1253 | 0
943 | 9.8508 | 15.1137 | 0
944 | 8.7123 | 14.6743 | 0
945 | 8.6786 | 14.4295 | 0
946 | 9.0038 | 14.395 | 0
947 | 7.9913 | 14.2835 | 0
948 | 8.8416 | 14.3846 | 0
949 | 8.8887 | 14.846 | 0
950 | 8.7059 | 14.776 | 0
951 | 8.6292 | 14.8189 | 0
952 | 9.3959 | 14.9918 | 0
953 | 10.1834 | 14.9253 | 0
954 | 7.7652 | 14.7054 | 0
955 | 9.3484 | 15.0536 | 0
956 | 9.5022 | 15.4025 | 0
957 | 9.2597 | 15.2117 | 0
958 | 10.0039 | 15.2117 | 0
959 | 8.7304 | 14.8571 | 0
960 | 9.2641 | 14.9316 | 0
961 | 9.32 | 15.1849 | 0
962 | 9.3811 | 15.02 | 0
963 | 9.433 | 15.0061 | 0
964 | 9.0534 | 15.3299 | 0
965 | 9.8923 | 15.0934 | 0
966 | 8.9092 | 15.1858 | 0
967 | 8.679 | 15.5332 | 0
968 | 8.8501 | 15.3968 | 0
969 | 8.5907 | 15.6884 | 0
970 | 8.8186 | 15.9171 | 0
971 | 9.4442 | 16.1105 | 0
972 | 9.8451 | 16.0806 | 0
973 | 9.7094 | 15.5438 | 0
974 | 8.6423 | 15.6802 | 0
975 | 9.1965 | 15.4742 | 0
976 | 8.6254 | 15.2658 | 0
977 | 9.0311 | 15.2039 | 0
978 | 9.6911 | 15.3242 | 0
979 | 9.536 | 15.4141 | 0
980 | 8.5738 | 15.4195 | 0
981 | 8.6032 | 16.1333 | 0
982 | 9.6222 | 16.5176 | 0
983 | 9.5007 | 16.8888 | 0
984 | 10.2343 | 16.9026 | 0
985 | 8.8494 | 16.9646 | 0
986 | 9.8331 | 17.153 | 0
987 | 7.9584 | 17.5861 | 0
988 | 9.0093 | 17.723 | 0
989 | 10.2614 | 18.3173 | 0
990 | 9.9432 | 18.2157 | 0
991 | 9.5069 | 18.2751 | 0
992 | 9.9537 | 18.6584 | 0
993 | 11.2909 | 18.6268 | 0
994 | 12.6141 | 18.5641 | 0
995 | 13.4812 | 18.8014 | 0
996 | 17.2579 | 18.9933 | 0
997 | 16.5874 | 19.0496 | 0
998 | 14.2325 | 18.9311 | 0
999 | 13.9229 | 19.3169 | 0
1000 | 12.1762 | 19.4757 | 0
1001 | 11.3136 | 19.8353 | 0
1002 | 10.0468 | 19.8407 | 0
1003 | 9.9095 | 19.4627 | 0
1004 | 9.0972 | 19.4447 | 0
1005 | 10.2029 | 19.1911 | 0
1006 | 8.3445 | 19.0391 | 0
1007 | 9.2583 | 18.496 | 0
1008 | 9.5751 | 18.385 | 0
1009 | 8.9353 | 18.3647 | 0
1010 | 8.9418 | 18.5659 | 0
1011 | 8.6724 | 18.1674 | 0
1012 | 10.3499 | 17.6703 | 0
1013 | 9.5441 | 17.1934 | 0
1014 | 9 | 17.2392 | 0
1015 | 9.5642 | 16.8282 | 0
1016 | 9.8275 | 16.9489 | 0
1017 | 11.1325 | 16.8705 | 0
1018 | 12.7861 | 17.0004 | 0
1019 | 14.3068 | 16.5517 | 0
1020 | 14.757 | 16.3493 | 0
1021 | 15.4605 | 16.2437 | 0
1022 | 15.6215 | 16.5085 | 0
1023 | 15.7405 | 16.349 | 0
1024 | 12.8218 | 16.4166 | 0
1025 | 11.2692 | 16.3128 | 0
1026 | 9.5831 | 16.2274 | 0
1027 | 9.6783 | 16.2556 | 0
1028 | 9.0562 | 16.049 | 0
1029 | 9.9727 | 15.824 | 0
1030 | 9.0691 | 15.5407 | 0
1031 | 8.2608 | 15.7607 | 0
1032 | 9.3018 | 15.8507 | 0
1033 | 9.693 | 15.2604 | 0
1034 | 9.6241 | 14.9548 | 0
1035 | 9.6944 | 15.0677 | 0
1036 | 8.6797 | 15.1232 | 0
1037 | 9.1606 | 15.1044 | 0
1038 | 9.7299 | 14.6791 | 0
1039 | 11.0144 | 14.8442 | 0
1040 | 9.4094 | 14.3732 | 0
1041 | 10.8553 | 14.2305 | 0
1042 | 13.1344 | 14.3025 | 0
1043 | 14.8505 | 14.6664 | 0
1044 | 16.0235 | 14.8742 | 0
1045 | 16.9213 | 15.115 | 0
1046 | 15.8134 | 14.815 | 0
1047 | 14.5607 | 14.7442 | 0
1048 | 13.3311 | 14.4501 | 0
1049 | 10.9675 | 14.4456 | 0
1050 | 9.8677 | 14.3118 | 0
1051 | 9.7994 | 14.3116 | 0
1052 | 9.4529 | 14.3972 | 0
1053 | 8.9612 | 14.5649 | 0
1054 | 8.4417 | 14.827 | 0
1055 | 9.0486 | 15.0344 | 0
1056 | 10.6289 | 15.1282 | 0
1057 | 8.7916 | 15.904 | 0
1058 | 9.619 | 15.9563 | 0
1059 | 8.7394 | 16.0314 | 0
1060 | 10.0618 | 16.1704 | 0
1061 | 8.3856 | 16.3289 | 0
1062 | 8.9029 | 16.8043 | 0
1063 | 9.4785 | 16.5498 | 0
1064 | 10.0546 | 16.813 | 0
1065 | 10.8445 | 16.9831 | 0
1066 | 11.6845 | 16.7645 | 0
1067 | 14.8061 | 16.6959 | 0
1068 | 15.4555 | 16.5566 | 0
1069 | 15.6652 | 16.2845 | 0
1070 | 14.9746 | 16.568 | 0
1071 | 14.5475 | 16.6268 | 0
1072 | 12.1417 | 16.744 | 0
1073 | 11.426 | 16.5294 | 0
1074 | 10.1133 | 16.9468 | 0
1075 | 9.2343 | 16.8978 | 0
1076 | 10.0426 | 16.8227 | 0
1077 | 9.5777 | 17.1571 | 0
1078 | 9.2861 | 17.2339 | 0
1079 | 9.4101 | 17.3371 | 0
1080 | 9.4392 | 17.4396 | 0
1081 | 9.2458 | 17.2856 | 0
1082 | 8.72 | 17.662 | 0
1083 | 9.2927 | 17.514 | 0
1084 | 9.1344 | 17.5439 | 0
1085 | 8.7919 | 17.5612 | 0
1086 | 11.1169 | 17.7335 | 0
1087 | 9.768 | 18.0156 | 0
1088 | 9.7881 | 18.073 | 0
1089 | 11.3405 | 18.3336 | 0
1090 | 12.2937 | 18.2072 | 0
1091 | 13.2381 | 17.7188 | 0
1092 | 15.5713 | 17.6983 | 0
1093 | 15.8206 | 17.6908 | 0
1094 | 15.0826 | 17.5796 | 0
1095 | 14.8071 | 17.4169 | 0
1096 | 11.6931 | 17.4228 | 0
1097 | 10.7431 | 17.2919 | 0
1098 | 9.7031 | 16.8678 | 0
1099 | 9.6679 | 16.853 | 0
1100 | 9.2336 | 16.8151 | 0
1101 | 9.0197 | 16.3644 | 0
1102 | 9.828 | 16.0248 | 0
1103 | 8.2553 | 15.6295 | 0
1104 | 8.7649 | 15.1946 | 0
1105 | 9.5913 | 14.7477 | 0
1106 | 9.6333 | 13.6593 | 0
1107 | 9.1995 | 13.606 | 0
1108 | 9.7483 | 13.792 | 0
1109 | 8.7458 | 13.0521 | 0
1110 | 8.7212 | 12.7461 | 0
1111 | 8.9031 | 12.5121 | 0
1112 | 9.498 | 12.007 | 0
1113 | 9.6932 | 11.7765 | 0
1114 | 9.269 | 11.6093 | 0
1115 | 10.2469 | 11.7533 | 0
1116 | 9.7804 | 11.646 | 0
1117 | 8.2691 | 11.7539 | 0
1118 | 9.21 | 11.4767 | 0
1119 | 8.8612 | 11.7465 | 0
1120 | 8.923 | 11.5651 | 0
1121 | 9.4301 | 11.6018 | 0
1122 | 9.9205 | 11.4769 | 0
1123 | 8.976 | 11.5893 | 0
1124 | 9.7287 | 11.6009 | 0
1125 | 8.8517 | 11.5263 | 0
1126 | 9.5538 | 11.4808 | 0
1127 | 9.6673 | 11.3986 | 0
1128 | 9.2382 | 11.5225 | 0
1129 | 9.9847 | 11.4301 | 0
1130 | 8.7099 | 11.9793 | 0
1131 | 8.6863 | 11.4706 | 0
1132 | 10.815 | 11.1819 | 0
1133 | 9.0211 | 11.7051 | 0
1134 | 8.607 | 12.0128 | 0
1135 | 9.0778 | 11.9055 | 0
1136 | 9.1781 | 12.0519 | 0
1137 | 10.5619 | 12.1247 | 0
1138 | 9.8286 | 12.2213 | 0
1139 | 8.9215 | 12.0021 | 0
1140 | 8.8485 | 11.9993 | 0
1141 | 9.014 | 12.0402 | 0
1142 | 9.5467 | 12.2736 | 0
1143 | 10.4735 | 12.283 | 0
1144 | 8.4022 | 12.6274 | 0
1145 | 10.0203 | 12.3818 | 0
1146 | 9.6212 | 12.5725 | 0
1147 | 10.2271 | 12.3551 | 0
1148 | 8.915 | 12.161 | 0
1149 | 9.3278 | 12.2183 | 0
1150 | 9.5041 | 12.3446 | 0
1151 | 9.9819 | 12.4684 | 0
1152 | 9.3945 | 12.5601 | 0
1153 | 8.7746 | 12.8126 | 0
1154 | 9.1177 | 12.907 | 0
1155 | 9.205 | 13.4101 | 0
1156 | 10.4022 | 13.3573 | 0
1157 | 10.2835 | 13.4499 | 0
1158 | 9.6174 | 12.9753 | 0
1159 | 9.4437 | 13.4904 | 0
1160 | 11.0953 | 13.7102 | 0
1161 | 10.6585 | 13.7003 | 0
1162 | 11.6488 | 13.6317 | 0
1163 | 14.4888 | 14.0031 | 0
1164 | 17.038 | 14.1234 | 0
1165 | 17.323 | 14.2724 | 0
1166 | 14.6422 | 14.2376 | 0
1167 | 13.5651 | 14.5033 | 0
1168 | 12.6665 | 14.2017 | 0
1169 | 10.6834 | 14.5514 | 0
1170 | 9.8638 | 14.3186 | 0
1171 | 9.688 | 14.5565 | 0
1172 | 9.0776 | 15.008 | 0
1173 | 8.2725 | 14.5953 | 0
1174 | 8.5912 | 14.7229 | 0
1175 | 9.3618 | 14.799 | 0
1176 | 10.5598 | 14.8535 | 0
1177 | 9.1675 | 14.7634 | 0
1178 | 8.3896 | 14.6749 | 0
1179 | 10.3093 | 14.624 | 0
1180 | 10.7633 | 14.3441 | 0
1181 | 9.9576 | 14.3847 | 0
1182 | 9.1412 | 14.745 | 0
1183 | 10.192 | 14.3614 | 0
1184 | 9.6299 | 14.0324 | 0
1185 | 10.7303 | 13.8237 | 0
1186 | 12.1631 | 14.1052 | 0
1187 | 15.1648 | 14.3366 | 0
1188 | 15.4495 | 14.3143 | 0
1189 | 15.3161 | 14.5246 | 0
1190 | 15.5642 | 14.4341 | 0
1191 | 14.4082 | 13.8277 | 0
1192 | 13.2665 | 13.9844 | 0
1193 | 11.1588 | 13.9615 | 0
1194 | 11.2336 | 14.1594 | 0
1195 | 9.2005 | 14.3817 | 0
1196 | 9.5498 | 14.1341 | 0
1197 | 9.0211 | 14.7504 | 0
1198 | 10.0866 | 14.8079 | 0
1199 | 8.7972 | 14.4842 | 0
1200 | 9.1898 | 14.3483 | 0
1201 | 9.1534 | 14.3574 | 0
1202 | 9.4956 | 14.2228 | 0
1203 | 9.5456 | 14.0802 | 0
1204 | 9.8975 | 14.3312 | 0
1205 | 9.8788 | 14.2259 | 0
1206 | 8.5778 | 14.1583 | 0
1207 | 10.5128 | 14.2954 | 0
1208 | 10.2 | 14.6586 | 0
1209 | 12.0411 | 14.8903 | 0
1210 | 12.888 | 14.923 | 0
1211 | 13.8296 | 14.8454 | 0
1212 | 14.9625 | 14.8968 | 0
1213 | 17.0115 | 14.8435 | 0
1214 | 15.8418 | 14.7574 | 0
1215 | 15.0198 | 14.9392 | 0
1216 | 13.8396 | 15.2638 | 0
1217 | 11.2069 | 15.343 | 0
1218 | 10.4754 | 15.3722 | 0
1219 | 9.6286 | 15.4003 | 0
1220 | 9.4573 | 15.5612 | 0
1221 | 8.869 | 15.5169 | 0
1222 | 9.9896 | 15.4609 | 0
1223 | 9.2286 | 15.6691 | 0
1224 | 9.2364 | 15.7686 | 0
1225 | 9.6797 | 16.0404 | 0
1226 | 8.4694 | 15.9724 | 0
1227 | 9.3142 | 16.0765 | 0
1228 | 9.3292 | 16.0086 | 0
1229 | 9.1427 | 16.1337 | 0
1230 | 9.4997 | 16.1331 | 0
1231 | 8.4334 | 15.8274 | 0
1232 | 8.8446 | 15.7911 | 0
1233 | 10.8619 | 15.9712 | 0
1234 | 11.3945 | 15.6917 | 0
1235 | 14.5022 | 15.5649 | 0
1236 | 15.213 | 15.5204 | 0
1237 | 16.2656 | 15.2521 | 0
1238 | 16.7016 | 15.2818 | 0
1239 | 14.5321 | 15.6511 | 0
1240 | 12.0371 | 15.1673 | 0
1241 | 11.1714 | 15.1737 | 0
1242 | 10.4754 | 15.3999 | 0
1243 | 9.2348 | 15.2847 | 0
1244 | 10.262 | 15.1767 | 0
1245 | 9.527 | 14.6009 | 0
1246 | 9.3449 | 14.6473 | 0
1247 | 10.7081 | 14.606 | 0
1248 | 8.8278 | 15.1321 | 0
1249 | 9.1795 | 15.0241 | 0
1250 | 8.9065 | 15.4153 | 0
1251 | 9.2847 | 15.5962 | 0
1252 | 8.8352 | 16.1336 | 0
1253 | 9.0376 | 16.3191 | 0
1254 | 8.0886 | 16.381 | 0
1255 | 11.0476 | 16.4939 | 0
1256 | 9.2226 | 16.6855 | 0
1257 | 11.7024 | 16.4655 | 0
1258 | 12.8613 | 16.4839 | 0
1259 | 14.4673 | 16.5188 | 0
1260 | 15.8431 | 16.3565 | 0
1261 | 15.7248 | 16.7163 | 0
1262 | 15.6847 | 16.6044 | 0
1263 | 14.6321 | 16.4288 | 0
1264 | 12.0767 | 16.741 | 0
1265 | 12.9047 | 16.4211 | 0
1266 | 9.7882 | 16.3615 | 0
1267 | 10.6659 | 16.4687 | 0
1268 | 9.2052 | 16.678 | 0
1269 | 8.6778 | 17.1275 | 0
1270 | 9.2376 | 17.1159 | 0
1271 | 8.3265 | 16.9466 | 0
1272 | 8.9321 | 16.422 | 0
1273 | 10.3844 | 16.5181 | 0
1274 | 9.8877 | 16.4374 | 0
1275 | 9.1591 | 16.3505 | 0
1276 | 8.4737 | 16.4284 | 0
1277 | 9.2305 | 16.1587 | 0
1278 | 10.1777 | 16.128 | 0
1279 | 9.8802 | 16.1618 | 0
1280 | 9.0804 | 15.831 | 0
1281 | 8.955 | 15.8938 | 0
1282 | 9.4014 | 16.1413 | 0
1283 | 9.5212 | 16.0922 | 0
1284 | 8.8132 | 16.6678 | 0
1285 | 9.9759 | 16.5782 | 0
1286 | 9.2428 | 16.6951 | 0
1287 | 9.1618 | 16.4359 | 0
1288 | 10.1028 | 16.1389 | 0
1289 | 9.3848 | 16.1901 | 0
1290 | 8.8314 | 16.0084 | 0
1291 | 9.0608 | 15.7368 | 0
1292 | 9.3728 | 15.6505 | 0
1293 | 8.6607 | 15.6305 | 0
1294 | 9.7269 | 15.4214 | 0
1295 | 9.2341 | 15.8844 | 0
1296 | 9.3735 | 15.9473 | 0
1297 | 9.2942 | 15.7783 | 0
1298 | 9.0972 | 15.7643 | 0
1299 | 9.529 | 15.8074 | 0
1300 | 9.4059 | 15.7899 | 0
1301 | 9.3861 | 15.7016 | 0
1302 | 8.6838 | 15.6359 | 0
1303 | 10.0523 | 16.0886 | 0
1304 | 9.3161 | 15.8912 | 0
1305 | 8.2975 | 16.0048 | 0
1306 | 9.5407 | 15.7421 | 0
1307 | 8.0872 | 15.8371 | 0
1308 | 8.7756 | 15.3093 | 0
1309 | 9.486 | 14.6764 | 0
1310 | 9.5423 | 14.9453 | 0
1311 | 9.8553 | 15.2902 | 0
1312 | 9.2346 | 15.5889 | 0
1313 | 9.4682 | 15.8137 | 0
1314 | 10.0804 | 15.83 | 0
1315 | 8.2079 | 15.7658 | 0
1316 | 8.8298 | 15.4516 | 0
1317 | 9.5948 | 15.582 | 0
1318 | 9.4516 | 15.772 | 0
1319 | 9.4341 | 15.4087 | 0
1320 | 9.5936 | 15.6675 | 0
1321 | 9.5218 | 15.5793 | 0
1322 | 9.0105 | 15.5662 | 0
1323 | 8.9421 | 15.2292 | 0
1324 | 8.5585 | 14.9109 | 0
1325 | 9.3569 | 14.9763 | 0
1326 | 9.3352 | 14.7736 | 0
1327 | 9.7447 | 14.4778 | 0
1328 | 11.0032 | 14.7047 | 0
1329 | 11.0837 | 14.4177 | 0
1330 | 12.8031 | 14.627 | 0
1331 | 13.09 | 14.5991 | 0
1332 | 15.2285 | 14.6089 | 0
1333 | 16.9843 | 15.0722 | 0
1334 | 16.9475 | 15.0357 | 0
1335 | 14.9742 | 15.0472 | 0
1336 | 12.3188 | 14.8271 | 0
1337 | 10.6081 | 14.509 | 0
1338 | 9.9703 | 14.4091 | 0
1339 | 9.7823 | 14.5696 | 0
1340 | 7.7742 | 14.7833 | 0
1341 | 9.8305 | 14.7692 | 0
1342 | 8.7243 | 14.8154 | 0
1343 | 9.0704 | 15.134 | 0
1344 | 8.6959 | 14.7841 | 0
1345 | 10.2404 | 14.7167 | 0
1346 | 10.1339 | 14.6341 | 0
1347 | 9.6674 | 14.7894 | 0
1348 | 9.4104 | 14.8424 | 0
1349 | 8.7123 | 15.0932 | 0
1350 | 10.4645 | 15.4881 | 0
1351 | 10.3253 | 15.3165 | 0
1352 | 10.025 | 15.4606 | 0
1353 | 10.7654 | 15.8005 | 0
1354 | 14.0232 | 15.4183 | 0
1355 | 14.4977 | 15.3435 | 0
1356 | 15.8864 | 15.4163 | 0
1357 | 15.3416 | 15.3277 | 0
1358 | 15.2125 | 15.4048 | 0
1359 | 14.6472 | 15.3268 | 0
1360 | 11.395 | 15.131 | 0
1361 | 11.9097 | 15.3164 | 0
1362 | 10.3255 | 15.214 | 0
1363 | 9.6007 | 15.3672 | 0
1364 | 9.9816 | 15.3465 | 0
1365 | 7.8197 | 15.3005 | 0
1366 | 9.8746 | 15.16 | 0
1367 | 10.2676 | 15.5294 | 0
1368 | 8.2357 | 15.5671 | 0
1369 | 8.5878 | 15.4885 | 0
1370 | 9.7593 | 15.454 | 0
1371 | 9.8677 | 15.7428 | 0
1372 | 10.162 | 15.6462 | 0
1373 | 9.2164 | 15.5381 | 0
1374 | 8.8389 | 15.3245 | 0
1375 | 9.1284 | 15.359 | 0
1376 | 9.0238 | 15.4235 | 0
1377 | 11.2843 | 15.023 | 0
1378 | 12.9975 | 15.3624 | 0
1379 | 14.8816 | 15.1665 | 0
1380 | 14.5699 | 15.3969 | 0
1381 | 16.9326 | 15.3637 | 0
1382 | 15.6827 | 15.0595 | 0
1383 | 13.7976 | 14.9473 | 0
1384 | 12.9579 | 15.342 | 0
1385 | 11.6834 | 15.253 | 0
1386 | 9.287 | 15.3514 | 0
1387 | 8.5298 | 14.916 | 0
1388 | 9.4322 | 14.8187 | 0
1389 | 9.6711 | 14.5962 | 0
1390 | 9.3162 | 14.828 | 0
1391 | 9.581 | 14.3892 | 0
1392 | 9.161 | 14.3709 | 0
1393 | 9.7638 | 14.4756 | 0
1394 | 9.3917 | 14.5793 | 0
1395 | 9.462 | 14.0809 | 0
1396 | 9.7984 | 13.7283 | 0
1397 | 9.4122 | 13.4437 | 0
1398 | 10.108 | 13.2619 | 0
1399 | 9.8914 | 13.3077 | 0
1400 | 9.7649 | 13.1849 | 0
1401 | 11.3512 | 13.2396 | 0
1402 | 12.4902 | 12.8734 | 0
1403 | 14.4687 | 13.1325 | 0
1404 | 15.6435 | 12.7608 | 0
1405 | 16.2881 | 12.587 | 0
1406 | 15.1147 | 12.6859 | 0
1407 | 14.4602 | 12.6994 | 0
1408 | 13.2104 | 12.2853 | 0
1409 | 11.1337 | 12.5271 | 0
1410 | 9.4798 | 12.4031 | 0
1411 | 10.4209 | 12.5901 | 0
1412 | 8.701 | 12.5243 | 0
1413 | 9.1791 | 12.7055 | 0
1414 | 8.7856 | 12.5552 | 0
1415 | 9.1321 | 12.3295 | 0
1416 | 8.9936 | 12.4464 | 0
1417 | 8.4037 | 12.2398 | 0
1418 | 8.9687 | 12.0822 | 0
1419 | 9.2072 | 12.2939 | 0
1420 | 8.977 | 12.6829 | 0
1421 | 9.4405 | 12.8555 | 0
1422 | 9.1826 | 12.9982 | 0
1423 | 9.5309 | 13.2163 | 0
1424 | 11.4156 | 13.5786 | 0
1425 | 10.6473 | 13.3559 | 0
1426 | 11.7712 | 13.4978 | 0
1427 | 15.0542 | 13.5394 | 0
1428 | 16.7984 | 13.5388 | 0
1429 | 16.2904 | 13.6321 | 0
1430 | 15.7942 | 13.4026 | 0
1431 | 14.4874 | 13.2103 | 0
1432 | 13.5382 | 13.4939 | 0
1433 | 10.7372 | 13.5666 | 0
1434 | 11.218 | 13.9689 | 0
1435 | 9.2728 | 14.0485 | 0
1436 | 9.3862 | 13.8848 | 0
1437 | 8.7091 | 14.1207 | 0
1438 | 8.8948 | 13.8663 | 0
1439 | 9.1584 | 13.7817 | 0
1440 | 8.4131 | 13.4482 | 0
1441 | 8.5964 | 13.5636 | 0
1442 | 9.3342 | 13.2272 | 0
1443 | 9.7036 | 12.977 | 0
1444 | 9.1711 | 12.888 | 0
1445 | 9.3247 | 12.9615 | 0
1446 | 9.0047 | 12.9805 | 0
1447 | 9.3861 | 12.9098 | 0
1448 | 10.2397 | 12.1312 | 0
1449 | 9.9887 | 12.5786 | 0
1450 | 8.9554 | 12.5926 | 0
1451 | 9.6926 | 12.3527 | 0
1452 | 9.6714 | 12.3709 | 0
1453 | 8.3746 | 12.3331 | 0
1454 | 8.6508 | 12.3996 | 0
1455 | 9.3329 | 12.3172 | 0
1456 | 9.1043 | 12.2084 | 0
1457 | 9.7114 | 12.0552 | 0
1458 | 8.6176 | 12.0054 | 0
1459 | 9.9767 | 12.0418 | 0
1460 | 8.5187 | 12.2037 | 0
1461 | 9.2914 | 12.0056 | 0
1462 | 9.5413 | 11.9674 | 0
1463 | 8.8531 | 12.2286 | 0
1464 | 9.0674 | 12.4163 | 0
1465 | 9.2511 | 12.8354 | 0
1466 | 8.7167 | 13.3877 | 0
1467 | 9.4307 | 14.0098 | 0
1468 | 9.2443 | 14.0449 | 0
1469 | 9.0372 | 13.8624 | 0
1470 | 9.5831 | 13.9806 | 0
1471 | 10.1771 | 13.7183 | 0
1472 | 9.2372 | 14.1752 | 0
1473 | 9.1552 | 14.2904 | 0
1474 | 9.7974 | 14.5094 | 0
1475 | 9.3747 | 14.3211 | 0
1476 | 9.5685 | 14.5275 | 0
1477 | 9.0772 | 14.3372 | 0
1478 | 8.9426 | 14.21 | 0
1479 | 9.3833 | 14.5694 | 0
1480 | 9.3915 | 14.5412 | 0
1481 | 10.9279 | 14.3545 | 0
1482 | 8.8738 | 14.0964 | 0
1483 | 9.9892 | 13.8663 | 0
1484 | 8.6549 | 14.0811 | 0
1485 | 8.4122 | 14.1011 | 0
1486 | 10.4407 | 14.6902 | 0
1487 | 9.6281 | 14.8277 | 0
1488 | 9.379 | 14.7245 | 0
1489 | 8.9452 | 14.8378 | 0
1490 | 8.5413 | 14.5221 | 0
1491 | 9.1361 | 14.3074 | 0
1492 | 9.3473 | 14.3422 | 0
1493 | 9.6564 | 14.2976 | 0
1494 | 7.707 | 13.9353 | 0
1495 | 9.2393 | 14.1491 | 0
1496 | 11.0386 | 14.3785 | 0
1497 | 11.8198 | 13.9263 | 0
1498 | 11.3908 | 13.6702 | 0
1499 | 14.7567 | 14.0947 | 0
1500 | 15.377 | 13.7904 | 0
1501 | 15.9787 | 14.0023 | 0
1502 | 15.6312 | 14.1252 | 0
1503 | 14.7726 | 13.8173 | 0
1504 | 11.3419 | 13.6648 | 0
1505 | 11.5373 | 13.8036 | 0
1506 | 9.9573 | 13.815 | 0
1507 | 9.3448 | 14.0842 | 0
1508 | 10.3993 | 13.8713 | 0
1509 | 8.7105 | 13.7731 | 0
1510 | 9.6032 | 13.4857 | 0
1511 | 9.4125 | 13.2877 | 0
1512 | 9.5596 | 13.1221 | 0
1513 | 9.857 | 12.6718 | 0
1514 | 8.3155 | 12.9847 | 0
1515 | 9.4025 | 12.821 | 0
1516 | 9.9035 | 12.9492 | 0
1517 | 9.714 | 13.1065 | 0
1518 | 9.7824 | 13.1114 | 0
1519 | 9.5715 | 12.9111 | 0
1520 | 10.5827 | 12.5782 | 0
1521 | 11.3906 | 12.4778 | 0
1522 | 13.9402 | 12.6671 | 0
1523 | 15.3456 | 12.0364 | 0
1524 | 16.5166 | 11.8954 | 0
1525 | 17.2197 | 11.8226 | 0
1526 | 16.0004 | 11.7745 | 0
1527 | 14.5982 | 11.8641 | 0
1528 | 11.1356 | 11.6283 | 0
1529 | 10.372 | 11.5485 | 0
1530 | 10.0975 | 11.3755 | 0
1531 | 10.2153 | 10.9788 | 0
1532 | 9.6868 | 10.5992 | 0
1533 | 9.2722 | 10.2767 | 0
1534 | 10.1159 | 10.3305 | 0
1535 | 10.1064 | 10.7664 | 0
1536 | 9.8262 | 11.1003 | 0
1537 | 9.4262 | 11.151 | 0
1538 | 9.2717 | 10.9687 | 0
1539 | 8.8273 | 10.9431 | 0
1540 | 8.5782 | 11.1028 | 0
1541 | 9.4045 | 10.8717 | 0
1542 | 8.2267 | 11.0156 | 0
1543 | 9.8849 | 11.1732 | 0
1544 | 10.6195 | 10.9743 | 0
1545 | 10.2535 | 11.0913 | 0
1546 | 13.4101 | 10.4204 | 0
1547 | 13.7631 | 10.6897 | 0
1548 | 16.4361 | 10.6804 | 0
1549 | 17.262 | 10.3813 | 0
1550 | 15.6222 | 10.1562 | 0
1551 | 13.9155 | 9.9876 | 0
1552 | 12.6132 | 10.1134 | 0
1553 | 10.4333 | 9.7323 | 0
1554 | 8.8373 | 9.8043 | 0
1555 | 9.7511 | 9.7493 | 0
1556 | 9.4522 | 9.9831 | 0
1557 | 9.5802 | 10.2088 | 0
1558 | 9.2505 | 9.9378 | 0
1559 | 8.5027 | 9.3965 | 0
1560 | 10.4248 | 9.079 | 0
1561 | 9.8172 | 9.034 | 0
1562 | 9.4347 | 9.0371 | 0
1563 | 8.9777 | 9.0022 | 0
1564 | 9.4331 | 8.6428 | 0
1565 | 9.5101 | 8.3153 | 0
1566 | 10.3062 | 8.0639 | 0
1567 | 9.7991 | 7.9117 | 0
1568 | 10.5829 | 7.6132 | 0
1569 | 11.3653 | 7.3433 | 0
1570 | 13.1187 | 8.0218 | 0
1571 | 13.7989 | 8.2046 | 0
1572 | 16.5748 | 8.2437 | 0.14496
1573 | 16.453 | 8.4756 | 0.29467
1574 | 15.8395 | 8.2886 | 0.85293
1575 | 14.2737 | 8.4432 | 1.3685
1576 | 12.4939 | 8.1169 | 1.1834
1577 | 10.9616 | 8.3483 | 1.0337
1578 | 10.6745 | 8.1533 | 0.47541
1579 | 9.1731 | 7.8636 | 0
1580 | 8.1507 | 7.8824 | 0
1581 | 9.9906 | 7.5996 | 0
1582 | 8.1109 | 7.5778 | 0
1583 | 10.2148 | 7.4887 | 0
1584 | 8.8908 | 7.2548 | 0
1585 | 8.4094 | 7.2171 | 0
1586 | 9.6143 | 6.9836 | 0
1587 | 9.8967 | 7.0712 | 0
1588 | 9.5985 | 7.0857 | 0
1589 | 8.6786 | 7.3725 | 0
1590 | 8.8223 | 7.2209 | 0
1591 | 9.3501 | 7.2443 | 0
1592 | 10.5254 | 7.7073 | 0
1593 | 10.7878 | 7.8818 | 0
1594 | 12.5273 | 7.5457 | 0.24155
1595 | 15.5133 | 7.069 | 0.61211
1596 | 15.642 | 6.9498 | 1.2352
1597 | 16.5231 | 6.813 | 1.6964
1598 | 16.0661 | 6.6901 | 2.1168
1599 | 13.9454 | 6.524 | 1.9954
1600 | 12.0668 | 6.5531 | 1.6445
1601 | 11.5818 | 6.3766 | 1.3295
1602 | 9.5717 | 6.487 | 0.66753
1603 | 11.1874 | 7.0264 | 0.41841
1604 | 9.3394 | 7.3776 | 0.1462
1605 | 9.4183 | 7.468 | 0
1606 | 9.7917 | 7.3344 | 0
1607 | 9.9729 | 6.8746 | 0
1608 | 9.1937 | 6.8594 | 0
1609 | 9.2711 | 6.518 | 0
1610 | 9.4159 | 6.3987 | 0
1611 | 9.5671 | 6.1436 | 0
1612 | 8.741 | 6.141 | 0
1613 | 9.8081 | 5.8656 | 0
1614 | 9.9815 | 6.0941 | 0
1615 | 10.2255 | 5.6778 | 0
1616 | 8.645 | 5.6224 | 0
1617 | 8.9598 | 5.7563 | 0
1618 | 9.894 | 5.881 | 0
1619 | 9.7328 | 6.0958 | 0
1620 | 10.6683 | 5.7591 | 0.021196
1621 | 9.6315 | 5.8336 | 0.021196
1622 | 9.1489 | 6.31 | 0.10843
1623 | 8.9904 | 6.3398 | 0.10843
1624 | 8.7594 | 6.6601 | 0.087234
1625 | 7.9885 | 6.8117 | 0.087234
1626 | 9.328 | 6.967 | 0
1627 | 8.6651 | 6.7321 | 0
1628 | 9.1623 | 6.6381 | 0
1629 | 10.2414 | 6.8177 | 0
1630 | 8.7292 | 6.7217 | 0
1631 | 9.8072 | 7.158 | 0
1632 | 8.3851 | 7.4075 | 0
1633 | 8.7747 | 7.4466 | 0
1634 | 8.7309 | 7.7836 | 0
1635 | 8.5281 | 7.4832 | 0
1636 | 8.7978 | 7.3684 | 0
1637 | 8.0326 | 7.327 | 0
1638 | 9.2132 | 7.2479 | 0
1639 | 9.2011 | 7.4369 | 0
1640 | 10.0624 | 7.4369 | 0
1641 | 8.3605 | 6.8793 | 0
1642 | 9.3287 | 6.7932 | 0
1643 | 8.1413 | 7.1169 | 0
1644 | 8.9582 | 7.5555 | 0
1645 | 8.8681 | 7.4005 | 0.13427
1646 | 8.9402 | 7.4973 | 0.13427
1647 | 9.4446 | 7.614 | 0.13427
1648 | 9.0249 | 7.6999 | 0.13427
1649 | 9.5615 | 7.6367 | 0
1650 | 8.7393 | 7.6872 | 0
1651 | 9.3653 | 7.7879 | 0
1652 | 9.723 | 7.4394 | 0
1653 | 10.5182 | 7.4159 | 0
1654 | 9.7252 | 7.7489 | 0
1655 | 9.6702 | 7.9958 | 0
1656 | 8.6307 | 7.6657 | 0
1657 | 10.3376 | 7.9045 | 0
1658 | 9.5601 | 7.818 | 0
1659 | 8.3903 | 8.2176 | 0
1660 | 9.3521 | 8.385 | 0
1661 | 8.874 | 8.6761 | 0
1662 | 8.9047 | 8.9525 | 0
1663 | 9.6034 | 8.8991 | 0
1664 | 9.6637 | 8.7086 | 0
1665 | 10.7275 | 9.1872 | 0
1666 | 12.904 | 9.2149 | 0
1667 | 15.4545 | 8.6491 | 0
1668 | 15.9545 | 8.7003 | 0
1669 | 15.8167 | 9.2221 | 0
1670 | 15.9018 | 9.0612 | 0
1671 | 15.1485 | 9.0285 | 0
1672 | 12.4252 | 8.6812 | 0
1673 | 11.0825 | 8.9736 | 0
1674 | 10.0629 | 8.9912 | 0
1675 | 10.3635 | 8.9268 | 0
1676 | 9.0512 | 9.341 | 0
1677 | 8.7751 | 9.2532 | 0
1678 | 9.4983 | 9.2376 | 0
1679 | 8.6629 | 9.283 | 0
1680 | 9.0162 | 9.7238 | 0
1681 | 9.7662 | 10.0774 | 0
1682 | 9.2003 | 10.2508 | 0
1683 | 9.2887 | 10.4255 | 0
1684 | 9.7212 | 10.2655 | 0
1685 | 9.5641 | 10.2679 | 0
1686 | 10.5176 | 10.1317 | 0
1687 | 10.5424 | 10.4488 | 0
1688 | 9.9766 | 10.8441 | 0
1689 | 11.6929 | 10.8203 | 0
1690 | 13.2917 | 10.8701 | 0
1691 | 13.8028 | 11.2735 | 0
1692 | 15.7668 | 11.5453 | 0
1693 | 15.8263 | 11.1604 | 0
1694 | 16.8238 | 11.0439 | 0
1695 | 13.5903 | 11.2947 | 0
1696 | 13.3574 | 11.3476 | 0
1697 | 11.566 | 11.3872 | 0
1698 | 9.5375 | 11.1125 | 0
1699 | 10.1599 | 11.3202 | 0
1700 | 10.4623 | 11.228 | 0
1701 | 8.7468 | 11.4081 | 0
1702 | 10.1719 | 11.3235 | 0
1703 | 9.0763 | 11.2694 | 0
1704 | 9.3087 | 11.4764 | 0
1705 | 9.8254 | 11.229 | 0
1706 | 9.2344 | 11.1801 | 0
1707 | 8.4307 | 11.0652 | 0
1708 | 9.7216 | 11.357 | 0
1709 | 9.2928 | 11.4326 | 0
1710 | 9.6895 | 11.7248 | 0
1711 | 9.9526 | 11.6848 | 0
1712 | 9.5322 | 11.6652 | 0
1713 | 11.6352 | 12.0342 | 0
1714 | 12.8846 | 12.1995 | 0
1715 | 14.2754 | 12.4818 | 0
1716 | 16.1364 | 12.623 | 0
1717 | 16.3967 | 13.09 | 0
1718 | 16.1335 | 13.7056 | 0
1719 | 13.6581 | 13.9545 | 0
1720 | 11.9577 | 14.6727 | 0
1721 | 11.2875 | 14.8632 | 0
1722 | 9.8314 | 15.1461 | 0
1723 | 9.7336 | 15.3628 | 0
1724 | 8.4605 | 15.5503 | 0
1725 | 9.2549 | 15.9069 | 0
1726 | 9.705 | 16.1338 | 0
1727 | 9.3711 | 16.1416 | 0
1728 | 9.5877 | 16.3665 | 0
1729 | 8.0474 | 16.4797 | 0
1730 | 9.0219 | 16.7233 | 0
1731 | 9.9655 | 16.9565 | 0
1732 | 8.9524 | 17.0178 | 0
1733 | 9.0164 | 17.3054 | 0
1734 | 9.1798 | 17.4382 | 0
1735 | 11.1285 | 17.2163 | 0
1736 | 11.117 | 17.3415 | 0
1737 | 11.3874 | 17.309 | 0
1738 | 12.8686 | 17.3426 | 0
1739 | 14.3891 | 17.4166 | 0
1740 | 15.621 | 17.4803 | 0
1741 | 16.1931 | 17.3501 | 0
1742 | 15.9973 | 17.2699 | 0
1743 | 15.3236 | 17.0325 | 0
1744 | 11.8399 | 16.7742 | 0
1745 | 11.3242 | 16.6438 | 0
1746 | 10.9483 | 17.0169 | 0
1747 | 9.7158 | 17.1187 | 0
1748 | 10.428 | 17.106 | 0
1749 | 10.4086 | 16.9826 | 0
1750 | 10.4976 | 17.0883 | 0
1751 | 9.4071 | 17.2618 | 0
1752 | 9.0268 | 17.0554 | 0
1753 | 9.1348 | 17.0737 | 0
1754 | 9.707 | 16.884 | 0
1755 | 9.7945 | 16.1939 | 0
1756 | 9.3125 | 16.1402 | 0
1757 | 9.0445 | 16.205 | 0
1758 | 8.3288 | 15.8249 | 0
1759 | 9.2145 | 16.0456 | 0
1760 | 10.0955 | 16.0298 | 0
1761 | 10.8821 | 16.1048 | 0
1762 | 12.4971 | 16.2036 | 0
1763 | 14.142 | 16.0745 | 0
1764 | 15.2092 | 16.2613 | 0
1765 | 16.53 | 16.3218 | 0
1766 | 16.4943 | 16.14 | 0
1767 | 14.267 | 16.4287 | 0
1768 | 12.1472 | 16.5028 | 0
1769 | 11.451 | 16.3493 | 0
1770 | 10.6641 | 15.9539 | 0
1771 | 9.9651 | 15.64 | 0
1772 | 8.7489 | 15.3403 | 0
1773 | 9.349 | 15.3761 | 0
1774 | 8.9538 | 15.6136 | 0
1775 | 9.2433 | 15.696 | 0
1776 | 9.7511 | 15.4785 | 0
1777 | 11.0729 | 15.6808 | 0
1778 | 8.3773 | 15.7796 | 0
1779 | 8.4773 | 16.2604 | 0
1780 | 8.8271 | 16.4208 | 0
1781 | 9.1152 | 16.19 | 0
1782 | 9.4551 | 16.5621 | 0
1783 | 9.6054 | 16.8774 | 0
1784 | 9.3759 | 16.7477 | 0
1785 | 9.3686 | 16.5538 | 0
1786 | 9.4147 | 16.5325 | 0
1787 | 10.3288 | 16.4076 | 0
1788 | 10.2415 | 16.0579 | 0
1789 | 9.8185 | 15.7273 | 0
1790 | 9.7076 | 15.5407 | 0
1791 | 9.2437 | 15.0452 | 0
1792 | 9.9204 | 14.6239 | 0
1793 | 9.9118 | 14.5872 | 0
1794 | 8.7683 | 14.3283 | 0
1795 | 7.7387 | 14.5096 | 0
1796 | 9.4526 | 14.4363 | 0
1797 | 9.7558 | 14.2408 | 0
1798 | 9.084 | 14.0683 | 0
1799 | 9.8962 | 13.5504 | 0
1800 | 9.4792 | 13.6076 | 0
1801 | 9.1573 | 13.7115 | 0
1802 | 9.1085 | 13.5808 | 0
1803 | 9.444 | 14.1009 | 0
1804 | 9.9759 | 13.6624 | 0
1805 | 9.4798 | 13.7504 | 0
1806 | 7.6044 | 13.1181 | 0
1807 | 10.2393 | 12.7822 | 0
1808 | 10.419 | 12.9216 | 0
1809 | 8.1475 | 12.8089 | 0
1810 | 8.849 | 12.6168 | 0
1811 | 8.5626 | 12.4809 | 0
1812 | 9.2719 | 12.2118 | 0
1813 | 9.5427 | 12.3514 | 0
1814 | 9.2441 | 12.2782 | 0
1815 | 9.3776 | 12.3115 | 0
1816 | 8.3289 | 12.6412 | 0
1817 | 9.1983 | 12.829 | 0
1818 | 9.1452 | 13.2649 | 0
1819 | 9.3469 | 13.072 | 0
1820 | 9.9774 | 12.9342 | 0
1821 | 9.2898 | 12.9876 | 0
1822 | 9.7789 | 12.6645 | 0
1823 | 9.0604 | 12.8979 | 0
1824 | 8.9504 | 12.8661 | 0
1825 | 10.0084 | 12.4432 | 0
1826 | 8.6827 | 12.295 | 0
1827 | 9.4107 | 11.9314 | 0
1828 | 9.2121 | 11.8439 | 0
1829 | 9.5492 | 11.5026 | 0
1830 | 9.1385 | 11.6006 | 0
1831 | 9.3227 | 11.7454 | 0
1832 | 9.1531 | 11.3223 | 0
1833 | 11.4746 | 11.2606 | 0
1834 | 12.9465 | 11.0157 | 0
1835 | 14.1006 | 10.9142 | 0
1836 | 15.8276 | 10.9564 | 0
1837 | 16.1864 | 10.9757 | 0
1838 | 16.9896 | 11.1593 | 0
1839 | 14.3661 | 10.989 | 0
1840 | 11.4691 | 10.9723 | 0
1841 | 12.0072 | 10.5553 | 0
1842 | 9.8285 | 10.6045 | 0
1843 | 9.5378 | 10.5668 | 0
1844 | 9.7143 | 10.6242 | 0
1845 | 9.7369 | 10.3783 | 0
1846 | 8.8601 | 10.5745 | 0
1847 | 8.9735 | 10.3777 | 0
1848 | 9.8137 | 10.2133 | 0
1849 | 8.9084 | 10.3909 | 0
1850 | 8.7579 | 10.4311 | 0
1851 | 9.0625 | 10.547 | 0
1852 | 8.9426 | 10.5811 | 0
1853 | 9.4313 | 10.8213 | 0
1854 | 7.7672 | 11.1786 | 0
1855 | 10.2079 | 11.0763 | 0
1856 | 10.0356 | 11.2702 | 0
1857 | 10.7551 | 11.286 | 0
1858 | 14.0681 | 11.4418 | 0
1859 | 13.5599 | 11.927 | 0
1860 | 15.1373 | 12.0315 | 0
1861 | 15.8371 | 11.8712 | 0
1862 | 15.0077 | 11.8329 | 0
1863 | 15.0425 | 11.9132 | 0
1864 | 12.1427 | 11.9039 | 0
1865 | 11.1098 | 11.997 | 0
1866 | 10.2292 | 11.7423 | 0
1867 | 9.4603 | 11.5038 | 0
1868 | 10.0242 | 11.7692 | 0
1869 | 8.9677 | 11.8604 | 0
1870 | 10.2372 | 11.4646 | 0
1871 | 9.0516 | 11.5659 | 0
1872 | 8.2339 | 11.9203 | 0
1873 | 9.3771 | 11.9238 | 0
1874 | 9.5267 | 12.0808 | 0
1875 | 9.5403 | 12.2425 | 0
1876 | 9.7389 | 12.4669 | 0
1877 | 9.7376 | 12.5156 | 0
1878 | 9.8858 | 12.3241 | 0
1879 | 9.7759 | 11.9662 | 0
1880 | 10.8071 | 11.8953 | 0
1881 | 10.6778 | 11.6543 | 0
1882 | 12.5343 | 11.5659 | 0
1883 | 14.7959 | 11.2883 | 0
1884 | 16.168 | 10.8893 | 0
1885 | 16.399 | 10.7213 | 0
1886 | 15.5524 | 10.644 | 0
1887 | 14.4679 | 10.7819 | 0
1888 | 11.8451 | 10.9263 | 0
1889 | 11.4151 | 10.6751 | 0
1890 | 9.9352 | 10.6703 | 0
1891 | 9.3656 | 10.9424 | 0
1892 | 10.0867 | 10.8362 | 0
1893 | 9.4895 | 10.599 | 0
1894 | 9.6379 | 10.6039 | 0
1895 | 9.0324 | 10.4415 | 0
1896 | 8.4306 | 10.3137 | 0
1897 | 8.4848 | 10.109 | 0
1898 | 9.5187 | 10.1455 | 0
1899 | 9.196 | 9.9252 | 0
1900 | 9.8087 | 9.7864 | 0
1901 | 9.7241 | 9.5758 | 0
1902 | 9.5297 | 9.789 | 0
1903 | 8.9441 | 10.3336 | 0
1904 | 10.0879 | 10.4131 | 0
1905 | 11.2539 | 10.6888 | 0
1906 | 13.2979 | 10.939 | 0
1907 | 13.816 | 10.7296 | 0
1908 | 16.0678 | 11.003 | 0
1909 | 16.8015 | 11.2437 | 0
1910 | 15.6771 | 11.344 | 0
1911 | 14.2205 | 11.2936 | 0
1912 | 13.7636 | 11.3031 | 0
1913 | 12.2888 | 11.8083 | 0
1914 | 9.639 | 11.9199 | 0
1915 | 10.1871 | 12.113 | 0
1916 | 9.9233 | 12.4623 | 0
1917 | 10.1086 | 12.8071 | 0
1918 | 8.5168 | 13.0545 | 0
1919 | 9.3835 | 13.126 | 0
1920 | 8.8939 | 12.6948 | 0
1921 | 9.123 | 12.82 | 0
1922 | 8.3547 | 12.7444 | 0
1923 | 9.6462 | 12.6607 | 0
1924 | 8.8118 | 12.5552 | 0
1925 | 9.7839 | 12.7516 | 0
1926 | 9.3016 | 12.499 | 0
1927 | 10.0206 | 12.4378 | 0
1928 | 9.2621 | 12.5486 | 0
1929 | 10.9906 | 12.9031 | 0
1930 | 12.5699 | 13.0143 | 0
1931 | 14.1476 | 13.0151 | 0
1932 | 16.9071 | 13.1825 | 0
1933 | 17.3904 | 13.1334 | 0
1934 | 14.6275 | 12.9854 | 0
1935 | 13.8398 | 12.8982 | 0
1936 | 13.0293 | 12.8291 | 0
1937 | 11.4885 | 12.7894 | 0
1938 | 10.1219 | 12.7124 | 0
1939 | 8.8938 | 12.6511 | 0
1940 | 10.2308 | 12.3185 | 0
1941 | 10.5707 | 12.2438 | 0
1942 | 8.8594 | 11.9801 | 0
1943 | 8.6551 | 12.1537 | 0
1944 | 8.331 | 12.3596 | 0
1945 | 9.6167 | 12.48 | 0
1946 | 9.4387 | 12.4678 | 0
1947 | 10.2317 | 12.5691 | 0
1948 | 9.2498 | 12.7513 | 0
1949 | 9.8331 | 12.3953 | 0
1950 | 8.7872 | 12.4848 | 0
1951 | 9.5996 | 12.3106 | 0
1952 | 10.1313 | 12.2539 | 0
1953 | 9.5612 | 11.8226 | 0
1954 | 9.5675 | 11.6932 | 0
1955 | 9.4581 | 12.0345 | 0
1956 | 9.1927 | 12.1922 | 0
1957 | 8.8923 | 12.5836 | 0
1958 | 9.3644 | 12.9338 | 0
1959 | 9.2522 | 13.2266 | 0
1960 | 9.3614 | 13.1313 | 0
1961 | 8.5449 | 12.929 | 0
1962 | 8.7315 | 13.2397 | 0
1963 | 8.1484 | 13.0566 | 0
1964 | 9.1622 | 13.2556 | 0
1965 | 9.5657 | 13.1798 | 0
1966 | 9.9192 | 13.3167 | 0
1967 | 10.2935 | 13.4145 | 0
1968 | 8.9958 | 13.4217 | 0
1969 | 9.7093 | 13.3575 | 0
1970 | 9.4031 | 13.7573 | 0
1971 | 9.5259 | 13.6997 | 0
1972 | 10.0477 | 13.5375 | 0
1973 | 9.6522 | 13.9285 | 0
1974 | 9.3923 | 13.8595 | 0
1975 | 9.158 | 13.9996 | 0
1976 | 8.1533 | 14.1588 | 0
1977 | 8.8058 | 14.7439 | 0
1978 | 10.0912 | 14.8354 | 0
1979 | 10.0278 | 14.8996 | 0
1980 | 9.8016 | 14.632 | 0
1981 | 7.928 | 14.3829 | 0
1982 | 9.932 | 13.9248 | 0
1983 | 8.515 | 13.9107 | 0
1984 | 9.0448 | 13.8594 | 0
1985 | 9.2512 | 14.4235 | 0
1986 | 9.7582 | 14.4572 | 0
1987 | 9.1533 | 14.4421 | 0
1988 | 9.1389 | 14.281 | 0
1989 | 8.3464 | 14.5598 | 0
1990 | 9.2698 | 14.9506 | 0
1991 | 9.5488 | 14.9833 | 0
1992 | 9.0725 | 15.2171 | 0
1993 | 8.7589 | 14.8942 | 0
1994 | 9.7959 | 14.2412 | 0
1995 | 9.434 | 14.1177 | 0
1996 | 9.5889 | 14.248 | 0
1997 | 8.7941 | 14.3671 | 0
1998 | 9.0149 | 14.4588 | 0
1999 | 9.7784 | 14.5846 | 0
2000 | 10.8253 | 14.5058 | 0
2001 | 11.6163 | 14.2892 | 0
2002 | 12.4653 | 14.2594 | 0
2003 | 15.944 | 14.0474 | 0
2004 | 15.8946 | 14.3468 | 0
2005 | 16.7988 | 14.3915 | 0
2006 | 15.6607 | 14.952 | 0
2007 | 14.5412 | 15.0373 | 0
2008 | 11.8851 | 15.1782 | 0
2009 | 10.4728 | 14.9785 | 0
2010 | 11.0412 | 14.7622 | 0
2011 | 9.555 | 15.2456 | 0
2012 | 10.1495 | 15.2474 | 0
2013 | 8.9915 | 15.4023 | 0
2014 | 8.6511 | 15.0118 | 0
2015 | 8.7797 | 15.1329 | 0
2016 | 8.893 | 15.203 | 0
2017 | 8.9847 | 15.6494 | 0
2018 | 10.0128 | 16.1397 | 0
2019 | 9.9924 | 16.4968 | 0
2020 | 8.792 | 16.1203 | 0
2021 | 9.9606 | 15.9252 | 0
2022 | 8.8064 | 16.0556 | 0
2023 | 9.8611 | 15.7887 | 0
2024 | 11.1283 | 15.369 | 0
2025 | 11.5532 | 15.3734 | 0
2026 | 11.9008 | 15.2498 | 0
2027 | 15.4844 | 15.7711 | 0
2028 | 16.4857 | 15.7417 | 0
2029 | 16.8906 | 16.3606 | 0
2030 | 15.5495 | 16.4028 | 0
2031 | 14.3905 | 16.0452 | 0
2032 | 13.2203 | 16.5275 | 0
2033 | 10.2653 | 16.5805 | 0
2034 | 9.7222 | 16.7265 | 0
2035 | 8.9578 | 16.5399 | 0
2036 | 9.9062 | 16.5942 | 0
2037 | 9.5224 | 16.6322 | 0
2038 | 9.7951 | 16.6652 | 0
2039 | 9.7474 | 16.3714 | 0
2040 | 9.2416 | 16.2963 | 0
2041 | 9.5103 | 16.0876 | 0
2042 | 9.174 | 15.9434 | 0
2043 | 10.7217 | 15.7576 | 0
2044 | 9.4068 | 16.3386 | 0
2045 | 9.1156 | 16.3041 | 0
2046 | 10.1413 | 15.9615 | 0
2047 | 10.4628 | 16.2664 | 0
2048 | 9.4202 | 16.8924 | 0
2049 | 10.0878 | 16.961 | 0
2050 | 13.1515 | 17.1681 | 0
2051 | 15.218 | 16.6484 | 0
2052 | 16.2783 | 16.3802 | 0
2053 | 16.5274 | 15.9953 | 0
2054 | 15.0786 | 16.1613 | 0
2055 | 15.1198 | 16.3338 | 0
2056 | 13.5625 | 16.1493 | 0
2057 | 11.2258 | 16.1831 | 0
2058 | 10.0715 | 16.2338 | 0
2059 | 10.0145 | 16.2765 | 0
2060 | 8.9269 | 16.3057 | 0
2061 | 8.8759 | 16.0648 | 0
2062 | 9.4042 | 16.1463 | 0
2063 | 9.1004 | 16.1232 | 0
2064 | 10.3541 | 16.1998 | 0
2065 | 9.2393 | 16.27 | 0
2066 | 8.4938 | 16.1801 | 0
2067 | 8.701 | 16.4581 | 0
2068 | 9.3393 | 16.3904 | 0
2069 | 10.2681 | 16.4958 | 0
2070 | 10.4983 | 16.7479 | 0
2071 | 8.3911 | 16.2883 | 0
2072 | 10.0234 | 15.6765 | 0
2073 | 11.2508 | 15.1359 | 0
2074 | 12.6521 | 15.0872 | 0
2075 | 14.7381 | 15.3464 | 0
2076 | 15.5266 | 15.3308 | 0
2077 | 16.152 | 14.9083 | 0
2078 | 15.4309 | 14.3345 | 0
2079 | 13.5068 | 14.2574 | 0
2080 | 12.2734 | 14.0491 | 0
2081 | 10.7766 | 13.8048 | 0
2082 | 10.0552 | 13.3202 | 0
2083 | 9.9244 | 13.1041 | 0
2084 | 8.7251 | 12.875 | 0
2085 | 10.2682 | 12.7663 | 0
2086 | 9.7589 | 12.8694 | 0
2087 | 10.3514 | 12.6317 | 0
2088 | 9.0769 | 12.3524 | 0
2089 | 9.7773 | 12.198 | 0
2090 | 9.19 | 11.724 | 0
2091 | 9.7782 | 11.5289 | 0
2092 | 9.7127 | 11.2549 | 0
2093 | 9.9675 | 11.1301 | 0
2094 | 10.0155 | 11.2329 | 0
2095 | 10.0274 | 11.6421 | 0
2096 | 10.6486 | 11.7745 | 0
2097 | 11.277 | 12.042 | 0
2098 | 12.6055 | 11.9392 | 0
2099 | 14.0005 | 11.4409 | 0
2100 | 15.0909 | 11.1388 | 0
2101 | 15.9703 | 11.1152 | 0
2102 | 15.9819 | 11.1573 | 0
2103 | 14.0114 | 11.0948 | 0
2104 | 12.1432 | 10.6924 | 0
2105 | 10.9288 | 10.689 | 0
2106 | 9.8103 | 10.7623 | 0
2107 | 9.2614 | 10.6311 | 0
2108 | 9.3197 | 10.7716 | 0
2109 | 9.6565 | 10.4197 | 0
2110 | 8.7294 | 10.1466 | 0
2111 | 7.8262 | 10.3862 | 0
2112 | 8.9759 | 10.6143 | 0
2113 | 10.1706 | 10.3022 | 0
2114 | 9.5802 | 10.4258 | 0
2115 | 9.6422 | 10.1216 | 0
2116 | 10.2932 | 10.3787 | 0
2117 | 8.8959 | 10.3191 | 0
2118 | 9.6553 | 10.1237 | 0
2119 | 10.1983 | 10.122 | 0
2120 | 9.0348 | 10.4744 | 0
2121 | 8.5734 | 10.4087 | 0
2122 | 9.5964 | 10.4965 | 0
2123 | 8.7861 | 10.8769 | 0
2124 | 8.0955 | 11.2327 | 0
2125 | 8.9041 | 11.4677 | 0
2126 | 9.4658 | 11.6405 | 0
2127 | 9.0327 | 11.7546 | 0
2128 | 7.9966 | 12.3647 | 0
2129 | 9.4422 | 12.5104 | 0
2130 | 8.8703 | 12.4372 | 0
2131 | 10.6413 | 12.4487 | 0
2132 | 9.1918 | 12.9232 | 0
2133 | 8.8475 | 13.112 | 0
2134 | 10.1813 | 13.1431 | 0
2135 | 9.5959 | 13.0674 | 0
2136 | 9.7081 | 13.1773 | 0
2137 | 9.7171 | 13.7549 | 0
2138 | 9.3143 | 14.1804 | 0
2139 | 8.3698 | 14.1714 | 0
2140 | 8.5538 | 14.4463 | 0
2141 | 9.7176 | 14.4249 | 0
2142 | 7.8043 | 14.3399 | 0
2143 | 9.7325 | 14.3986 | 0
2144 | 9.0529 | 14.0037 | 0
2145 | 8.7466 | 14.2389 | 0
2146 | 9.8554 | 14.2663 | 0
2147 | 9.026 | 14.1557 | 0
2148 | 9.1277 | 14.6427 | 0
2149 | 8.9723 | 14.7524 | 0
2150 | 8.4442 | 14.6172 | 0
2151 | 9.0109 | 14.5904 | 0
2152 | 10.1738 | 14.2768 | 0
2153 | 9.2873 | 13.8633 | 0
2154 | 8.8794 | 14.1919 | 0
2155 | 9.0224 | 14.487 | 0
2156 | 9.5951 | 14.1421 | 0
2157 | 9.6362 | 14.5681 | 0
2158 | 9.7075 | 14.7226 | 0
2159 | 9.8059 | 14.9895 | 0
2160 | 7.9445 | 15.0302 | 0
2161 | 9.6706 | 14.8382 | 0
2162 | 9.5126 | 14.6996 | 0
2163 | 9.8708 | 14.9341 | 0
2164 | 9.4833 | 14.6553 | 0
2165 | 8.2314 | 14.6045 | 0
2166 | 9.0767 | 14.7976 | 0
2167 | 9.2678 | 14.469 | 0
2168 | 9.9418 | 14.5734 | 0
2169 | 10.9187 | 14.5793 | 0
2170 | 13.647 | 14.7184 | 0
2171 | 14.1086 | 14.7765 | 0
2172 | 15.8496 | 14.2212 | 0
2173 | 16.6082 | 14.1297 | 0
2174 | 15.881 | 14.1909 | 0
2175 | 13.5175 | 14.1628 | 0
2176 | 12.5939 | 13.9552 | 0
2177 | 11.9281 | 13.8822 | 0
2178 | 10.4982 | 13.7862 | 0
2179 | 10.5884 | 13.6314 | 0
2180 | 8.7344 | 13.3282 | 0
2181 | 9.4723 | 12.9155 | 0
2182 | 8.9548 | 12.9323 | 0
2183 | 9.2391 | 12.7125 | 0
2184 | 10.1268 | 12.3852 | 0
2185 | 10.1297 | 12.3737 | 0
2186 | 9.1654 | 12.5198 | 0
2187 | 9.4767 | 12.307 | 0
2188 | 8.6489 | 12.101 | 0
2189 | 8.9015 | 12.2279 | 0
2190 | 9.1027 | 12.35 | 0
2191 | 8.8575 | 12.6202 | 0
2192 | 10.3814 | 12.5729 | 0
2193 | 10.6862 | 12.3141 | 0
2194 | 12.0439 | 12.1886 | 0
2195 | 14.1794 | 12.0635 | 0
2196 | 16.2059 | 12.4008 | 0
2197 | 17.1184 | 12.2347 | 0
2198 | 15.6818 | 12.3898 | 0
2199 | 14.5579 | 12.3414 | 0
2200 | 12.6071 | 12.5369 | 0
2201 | 11.6366 | 12.959 | 0
2202 | 10.6025 | 12.9591 | 0
2203 | 9.5445 | 12.8101 | 0
2204 | 9.1633 | 13.0692 | 0
2205 | 10.1887 | 12.9137 | 0
2206 | 9.5499 | 13.0665 | 0
2207 | 9.4298 | 13.4564 | 0
2208 | 10.3373 | 13.7464 | 0
2209 | 10.0811 | 13.7168 | 0
2210 | 9.1779 | 13.6046 | 0
2211 | 9.0814 | 13.8048 | 0
2212 | 9.4334 | 13.9901 | 0
2213 | 9.5415 | 14.0392 | 0
2214 | 9.5031 | 13.9124 | 0
2215 | 8.0687 | 13.8428 | 0
2216 | 10.91 | 13.8531 | 0
2217 | 10.4754 | 13.969 | 0
2218 | 12.3885 | 13.8638 | 0
2219 | 14.6707 | 14.0491 | 0
2220 | 16.2373 | 13.8559 | 0
2221 | 16.7467 | 13.8039 | 0
2222 | 16.507 | 13.5237 | 0
2223 | 15.851 | 13.5113 | 0
2224 | 12.9559 | 13.4565 | 0
2225 | 10.5758 | 13.4011 | 0
2226 | 10.5333 | 13.147 | 0
2227 | 9.3428 | 13.2878 | 0
2228 | 9.2771 | 13.2849 | 0
2229 | 9.2422 | 13.6328 | 0
2230 | 9.3229 | 13.3916 | 0
2231 | 9.3129 | 13.2209 | 0
2232 | 9.0442 | 13.2375 | 0
2233 | 9.9419 | 13.2072 | 0
2234 | 9.1827 | 13.4127 | 0
2235 | 8.7522 | 13.1845 | 0
2236 | 10.0091 | 13.1008 | 0
2237 | 10.0322 | 13.4556 | 0
2238 | 10.2003 | 13.2577 | 0
2239 | 9.4369 | 13.3495 | 0
2240 | 9.2575 | 13.3648 | 0
2241 | 11.0987 | 13.3068 | 0
2242 | 12.7143 | 13.3437 | 0
2243 | 14.6811 | 13.1382 | 0
2244 | 15.2466 | 13.1061 | 0
2245 | 15.8288 | 13.2861 | 0
2246 | 16.6062 | 13.1944 | 0
2247 | 15.1054 | 13.3122 | 0
2248 | 12.504 | 13.2816 | 0
2249 | 10.6768 | 13.4919 | 0
2250 | 11.097 | 13.7795 | 0
2251 | 9.6567 | 13.6403 | 0
2252 | 8.8471 | 13.5497 | 0
2253 | 9.2051 | 13.579 | 0
2254 | 9.826 | 13.9285 | 0
2255 | 8.9212 | 13.8771 | 0
2256 | 9.5374 | 13.9733 | 0
2257 | 9.8495 | 14.3054 | 0
2258 | 9.5412 | 14.0338 | 0
2259 | 10.6328 | 14.0048 | 0
2260 | 8.093 | 14.0915 | 0
2261 | 9.2836 | 13.797 | 0
2262 | 8.9618 | 13.7372 | 0
2263 | 9.3484 | 13.5907 | 0
2264 | 9.7079 | 13.607 | 0
2265 | 11.5127 | 13.3878 | 0
2266 | 13.7145 | 13.0686 | 0
2267 | 14.6236 | 13.0696 | 0
2268 | 15.7098 | 13.5498 | 0
2269 | 16.1544 | 13.409 | 0
2270 | 15.8807 | 13.6571 | 0
2271 | 13.3524 | 13.4629 | 0
2272 | 13.7208 | 13.5694 | 0
2273 | 11.4932 | 13.4464 | 0
2274 | 10.2672 | 13.3962 | 0
2275 | 10.225 | 13.8453 | 0
2276 | 10.5279 | 13.8998 | 0
2277 | 8.7349 | 13.9705 | 0
2278 | 9.0494 | 13.6566 | 0
2279 | 7.9171 | 13.4149 | 0
2280 | 9.4079 | 13.0569 | 0
2281 | 8.4563 | 12.4004 | 0
2282 | 8.6193 | 12.406 | 0
2283 | 9.2329 | 12.68 | 0
2284 | 9.5023 | 12.3825 | 0
2285 | 9.1161 | 12.4834 | 0
2286 | 9.8542 | 12.9117 | 0
2287 | 8.883 | 12.9529 | 0
2288 | 7.9141 | 13.0875 | 0
2289 | 9.5571 | 13.4082 | 0
2290 | 9.0497 | 13.8235 | 0
2291 | 8.8086 | 13.9036 | 0
2292 | 8.075 | 13.1343 | 0
2293 | 9.4863 | 13.4594 | 0
2294 | 9.4958 | 13.2444 | 0
2295 | 9.2853 | 13.2485 | 0
2296 | 9.142 | 13.2441 | 0
2297 | 9.2617 | 13.1235 | 0
2298 | 9.5018 | 12.7855 | 0
2299 | 10.8146 | 12.4097 | 0
2300 | 9.2861 | 12.0428 | 0
2301 | 10.5469 | 11.9005 | 0
2302 | 8.8266 | 11.8554 | 0
2303 | 9.6629 | 12.0641 | 0
2304 | 8.0602 | 11.9388 | 0
2305 | 9.3591 | 12.2139 | 0
2306 | 9.752 | 12.0276 | 0
2307 | 8.3885 | 11.7327 | 0
2308 | 9.4561 | 11.851 | 0
2309 | 9.3561 | 11.5915 | 0
2310 | 9.5437 | 11.412 | 0
2311 | 10.5532 | 11.2604 | 0
2312 | 9.783 | 11.4158 | 0
2313 | 8.9228 | 11.225 | 0
2314 | 9.0448 | 11.1444 | 0
2315 | 9.2142 | 11.2336 | 0
2316 | 9.1905 | 11.5698 | 0
2317 | 9.4439 | 11.573 | 0
2318 | 9.5872 | 11.7172 | 0
2319 | 9.004 | 11.7469 | 0
2320 | 9.3149 | 11.8675 | 0
2321 | 9.4428 | 11.8602 | 0
2322 | 9.1949 | 12.1505 | 0
2323 | 9.6459 | 12.1152 | 0
2324 | 8.0664 | 12.5737 | 0
2325 | 8.6906 | 12.3957 | 0
2326 | 8.1392 | 12.4015 | 0
2327 | 10.0468 | 12.4998 | 0
2328 | 8.0357 | 12.6281 | 0
2329 | 8.4008 | 12.7369 | 0
2330 | 10.6264 | 13.0847 | 0
2331 | 10.0503 | 13.3863 | 0
2332 | 9.0791 | 13.3389 | 0
2333 | 8.5768 | 13.454 | 0
2334 | 10.3663 | 13.1865 | 0
2335 | 9.9784 | 13.0915 | 0
2336 | 9.9866 | 12.4249 | 0
2337 | 10.6074 | 12.2283 | 0
2338 | 13.3956 | 11.7301 | 0
2339 | 14.2515 | 11.2961 | 0
2340 | 15.9769 | 10.9999 | 0
2341 | 15.7127 | 10.3879 | 0
2342 | 16.0502 | 10.166 | 0
2343 | 14.7692 | 9.9708 | 0
2344 | 12.7661 | 9.5276 | 0
2345 | 10.9205 | 9.1415 | 0
2346 | 9.689 | 9.0923 | 0
2347 | 10.0415 | 9.4181 | 0
2348 | 8.8399 | 9.2559 | 0
2349 | 9.3612 | 9.2978 | 0
2350 | 8.7657 | 9.0749 | 0
2351 | 9.3908 | 8.6267 | 0
2352 | 9.8704 | 8.4022 | 0
2353 | 9.2045 | 8.1964 | 0
2354 | 8.5536 | 7.9712 | 0
2355 | 8.7644 | 7.5389 | 0
2356 | 9.5778 | 7.4502 | 0
2357 | 9.786 | 7.1851 | 0
2358 | 8.76 | 7.2569 | 0
2359 | 10.1866 | 7.039 | 0
2360 | 10.1052 | 7.1818 | 0
2361 | 9.8331 | 7.1111 | 0
2362 | 12.1033 | 7.1922 | 0
2363 | 13.6267 | 7.1773 | 0
2364 | 16.3002 | 7.1259 | 0
2365 | 16.2308 | 7.3198 | 0
2366 | 15.3466 | 7.3509 | 0
2367 | 14.8397 | 7.8028 | 0
2368 | 11.8271 | 8.2302 | 0
2369 | 11.6411 | 8.7162 | 0
2370 | 10.0799 | 8.7529 | 0
2371 | 9.4436 | 8.5422 | 0
2372 | 9.8662 | 8.3782 | 0
2373 | 9.4528 | 8.4456 | 0
2374 | 8.8435 | 8.5681 | 0
2375 | 10.1505 | 8.611 | 0
2376 | 8.7293 | 8.5624 | 0
2377 | 8.768 | 8.6032 | 0
2378 | 8.9594 | 8.4705 | 0
2379 | 8.3531 | 8.7031 | 0
2380 | 10.2488 | 8.9282 | 0
2381 | 9.6769 | 9.1811 | 0
2382 | 9.2229 | 9.055 | 0
2383 | 10.6202 | 9.112 | 0
2384 | 9.6093 | 9.1554 | 0
2385 | 11.4685 | 9.1727 | 0
2386 | 13.018 | 9.3008 | 0
2387 | 15.115 | 9.7121 | 0
2388 | 15.1955 | 9.7626 | 0
2389 | 16.3881 | 9.7468 | 0
2390 | 14.9318 | 9.4102 | 0
2391 | 13.9455 | 9.098 | 0
2392 | 11.9348 | 8.8901 | 0
2393 | 11.4112 | 8.6625 | 0
2394 | 9.7171 | 8.2533 | 0
2395 | 10.3178 | 8.0667 | 0
2396 | 9.406 | 8.2948 | 0
2397 | 9.7441 | 8.1716 | 0
2398 | 9.5346 | 8.0779 | 0
2399 | 9.4122 | 7.8995 | 0
2400 | 9.766 | 8.155 | 0
2401 | 9.8376 | 8.0058 | 0
2402 | 9.462 | 7.9576 | 0
2403 | 8.9393 | 7.567 | 0
2404 | 9.0719 | 7.0339 | 0
2405 | 9.0128 | 6.7677 | 0
2406 | 8.567 | 6.7138 | 0
2407 | 8.8734 | 6.873 | 0
2408 | 10.609 | 6.9209 | 0
2409 | 11.4143 | 7.1531 | 0
2410 | 13.5947 | 7.0096 | 0.11512
2411 | 14.5401 | 7.0598 | 0.81384
2412 | 15.4544 | 7.1868 | 1.7305
2413 | 15.8101 | 7.2585 | 2.4585
2414 | 16.1643 | 7.3766 | 3.1497
2415 | 13.998 | 7.2435 | 3.1957
2416 | 12.9879 | 6.9613 | 2.6851
2417 | 10.8436 | 6.6761 | 2.0264
2418 | 9.6976 | 6.6586 | 1.2201
2419 | 9.2566 | 6.6046 | 0.47544
2420 | 9.3551 | 6.2165 | 0.069309
2421 | 8.7563 | 6.0545 | 0
2422 | 9.3966 | 5.9297 | 0
2423 | 9.5439 | 5.9758 | 0
2424 | 9.9554 | 5.8615 | 0
2425 | 9.0377 | 5.8962 | 0
2426 | 10.129 | 6.0691 | 0
2427 | 8.5487 | 6.0686 | 0
2428 | 9.8159 | 6.2568 | 0
2429 | 10.1069 | 6.2519 | 0
2430 | 9.9144 | 6.2211 | 0
2431 | 9.5155 | 6.0765 | 0
2432 | 9.6803 | 6.0192 | 0
2433 | 11.4952 | 5.8164 | 0
2434 | 11.7477 | 5.7702 | 0.034063
2435 | 14.2358 | 5.3788 | 0.1056
2436 | 15.5824 | 5.4738 | 0.38739
2437 | 16.1506 | 5.0812 | 0.71937
2438 | 15.3275 | 4.8309 | 1.1593
2439 | 14.7155 | 4.7675 | 1.0426
2440 | 11.7761 | 4.7535 | 0.7608
2441 | 10.2957 | 5.1279 | 0.42881
2442 | 10.3545 | 5.364 | 0
2443 | 9.5642 | 5.4667 | 0
2444 | 9.011 | 5.8032 | 0
2445 | 8.8324 | 5.7401 | 0
2446 | 10.1829 | 5.8821 | 0
2447 | 10.3675 | 6.024 | 0
2448 | 9.4561 | 6.0589 | 0
2449 | 9.4231 | 6.4452 | 0
2450 | 8.1948 | 6.3182 | 0
2451 | 8.8736 | 6.5494 | 0
2452 | 10.7324 | 6.8789 | 0
2453 | 9.2202 | 6.6673 | 0
2454 | 9.1272 | 6.7904 | 0
2455 | 8.9323 | 7.0563 | 0
2456 | 9.6943 | 7.2723 | 0.048295
2457 | 9.4368 | 7.4653 | 0.24417
2458 | 8.3647 | 7.6853 | 0.31623
2459 | 8.4573 | 7.712 | 0.31623
2460 | 9.2919 | 7.4523 | 0.26793
2461 | 8.9939 | 7.6573 | 0.30277
2462 | 9.8421 | 7.9412 | 0.46858
2463 | 9.2456 | 7.991 | 0.53799
2464 | 9.2613 | 7.8831 | 0.53799
2465 | 9.2062 | 7.5512 | 0.30729
2466 | 9.6982 | 7.5864 | 0.069411
2467 | 9.7065 | 7.5705 | 0
2468 | 9.3027 | 7.7217 | 0
2469 | 10.01 | 8.188 | 0
2470 | 10.3976 | 8.1937 | 0
2471 | 9.0179 | 8.2302 | 0
2472 | 8.5448 | 8.0337 | 0
2473 | 8.8419 | 8.0026 | 0
2474 | 9.6211 | 7.88 | 0
2475 | 9.6972 | 7.7115 | 0
2476 | 9.0441 | 7.4022 | 0
2477 | 9.3309 | 7.5671 | 0
2478 | 9.7863 | 7.365 | 0.17499
2479 | 10.0547 | 6.9658 | 0.53848
2480 | 9.5529 | 6.6439 | 1.3647
2481 | 8.9753 | 6.5141 | 2.2091
2482 | 8.5641 | 6.3291 | 3.0209
2483 | 8.3403 | 6.1965 | 3.8996
2484 | 8.3134 | 6.2944 | 4.3977
2485 | 9.5779 | 6.6865 | 4.7388
2486 | 10.9508 | 6.6109 | 5.1841
2487 | 9.016 | 6.6001 | 4.6014
2488 | 8.764 | 6.6518 | 4.1881
2489 | 9.2172 | 6.4249 | 3.5351
2490 | 8.4304 | 6.4944 | 2.3122
2491 | 8.7212 | 6.3676 | 1.6527
2492 | 10.0221 | 6.1094 | 0.74167
2493 | 9.0112 | 5.8225 | 0.20919
2494 | 10.3949 | 5.8578 | 0
2495 | 10.2892 | 5.8067 | 0
2496 | 8.759 | 5.7308 | 0
2497 | 9.5777 | 5.6602 | 0
2498 | 9.2968 | 5.7232 | 0
2499 | 8.9597 | 6.0281 | 0
2500 | 8.8705 | 6.0134 | 0
2501 | 9.1673 | 5.9665 | 0.059516
2502 | 9.0566 | 6.0678 | 0.48624
2503 | 10.3305 | 6.0694 | 1.2387
2504 | 9.3339 | 6.0501 | 2.5731
2505 | 11.7598 | 6.2052 | 4.1143
2506 | 12.4888 | 6.2674 | 5.3291
2507 | 15.467 | 6.4017 | 6.2686
2508 | 16.2956 | 6.1412 | 7.0408
2509 | 16.0024 | 5.853 | 7.0226
2510 | 15.688 | 5.7797 | 7.0403
2511 | 14.5011 | 5.9358 | 7.0075
2512 | 13.2632 | 6.0875 | 6.4125
2513 | 10.8053 | 6.632 | 5.7988
2514 | 9.92 | 6.2896 | 4.7006
2515 | 10.7285 | 5.7801 | 3.4702
2516 | 9.4825 | 5.5395 | 2.2229
2517 | 9.5223 | 5.3009 | 1.4337
2518 | 9.6667 | 5.0356 | 0.87284
2519 | 8.4641 | 5.253 | 0.44397
2520 | 8.7317 | 5.313 | 0.17971
2521 | 8.9257 | 5.1753 | 0
2522 | 9.7239 | 5.5578 | 0
2523 | 9.0048 | 5.3433 | 0
2524 | 9.2263 | 5.4312 | 0.1858
2525 | 9.15 | 5.4783 | 0.70897
2526 | 9.5362 | 5.5437 | 1.7029
2527 | 9.1259 | 5.3782 | 3.1615
2528 | 10.2789 | 5.4392 | 4.336
2529 | 10.8173 | 4.8284 | 5.4691
2530 | 12.4884 | 4.5337 | 6.3815
2531 | 13.3982 | 4.4681 | 6.7147
2532 | 15.1844 | 4.6625 | 6.7969
2533 | 16.5215 | 4.7072 | 6.3935
2534 | 15.0728 | 5.1366 | 5.7753
2535 | 13.2665 | 4.8049 | 4.5441
2536 | 12.141 | 4.8124 | 3.361
2537 | 12.1469 | 4.5705 | 2.2376
2538 | 9.1472 | 4.7581 | 1.1503
2539 | 10.3254 | 5.1295 | 0.80265
2540 | 9.3438 | 5.2463 | 0.88381
2541 | 9.0425 | 5.6369 | 0.91955
2542 | 10.1612 | 5.5897 | 0.70899
2543 | 9.1959 | 5.4118 | 0.66227
2544 | 8.4502 | 5.5892 | 0.62173
2545 | 9.9722 | 5.5694 | 0.904
2546 | 8.5864 | 4.6949 | 1.2214
2547 | 9.8187 | 4.3323 | 1.6002
2548 | 8.6991 | 4.3226 | 1.9335
2549 | 9.148 | 4.3213 | 2.3037
2550 | 9.012 | 4.2952 | 2.7535
2551 | 8.7578 | 4.5813 | 3.0463
2552 | 9.8543 | 4.7017 | 3.593
2553 | 11.2494 | 5.1217 | 4.0985
2554 | 13.476 | 5.2534 | 4.995
2555 | 13.9557 | 5.2716 | 5.7979
2556 | 15.2622 | 5.1381 | 6.2354
2557 | 16.2135 | 5.0546 | 6.459
2558 | 15.1477 | 4.4943 | 6.2578
2559 | 14.5739 | 4.5603 | 5.9148
2560 | 12.4963 | 4.3649 | 5.4479
2561 | 9.6662 | 4.4699 | 4.5849
2562 | 10.1789 | 4.4202 | 3.6141
2563 | 10.6045 | 4.374 | 2.6028
2564 | 9.5948 | 4.2156 | 1.8569
2565 | 8.6815 | 3.8847 | 1.2127
2566 | 9.7797 | 3.9237 | 0.7307
2567 | 10.0006 | 4.0209 | 0.44409
2568 | 9.586 | 4.0185 | 0.039419
2569 | 9.5144 | 4.0947 | 0
2570 | 8.9288 | 4.8579 | 0
2571 | 9.47 | 5.7059 | 0
2572 | 8.9627 | 5.7423 | 0.083444
2573 | 9.6708 | 5.5925 | 1.0326
2574 | 8.7759 | 5.625 | 2.8024
2575 | 8.484 | 5.5274 | 4.6881
2576 | 10.3842 | 5.4745 | 6.636
2577 | 10.2683 | 5.513 | 8.0398
2578 | 12.6388 | 5.894 | 8.4022
2579 | 13.3884 | 5.631 | 8.8143
2580 | 16.596 | 5.7073 | 9.0429
2581 | 16.8343 | 5.6 | 8.9103
2582 | 15.1799 | 5.8899 | 8.9228
2583 | 14.9783 | 5.838 | 8.6173
2584 | 12.8474 | 5.9735 | 7.2616
2585 | 10.9508 | 5.8882 | 6.0346
2586 | 10.1284 | 5.8728 | 4.2453
2587 | 10.0333 | 6.0043 | 2.839
2588 | 9.5497 | 5.993 | 2.4434
2589 | 7.3869 | 6.0172 | 1.6742
2590 | 9.445 | 6.3978 | 1.3187
2591 | 9.7097 | 6.1689 | 0.73279
2592 | 10.2331 | 6.0976 | 0.22418
2593 | 9.8415 | 5.9877 | 0
2594 | 8.3012 | 5.9361 | 0
2595 | 9.0718 | 5.4235 | 0
2596 | 10.6757 | 5.5202 | 0
2597 | 8.7231 | 5.6067 | 0
2598 | 9.4464 | 5.7039 | 0
2599 | 10.6486 | 5.724 | 0
2600 | 9.7525 | 5.6368 | 0
2601 | 10.3625 | 5.5301 | 0
2602 | 13.2923 | 5.4951 | 0
2603 | 13.9402 | 6.1461 | 0
2604 | 15.2139 | 6.4462 | 0
2605 | 15.5094 | 6.3344 | 0
2606 | 15.9644 | 6.747 | 0
2607 | 14.3845 | 7.2475 | 0
2608 | 12.7018 | 7.4206 | 0
2609 | 12.1226 | 7.4459 | 0
2610 | 10.833 | 7.4664 | 0
2611 | 8.8704 | 7.53 | 0
2612 | 9.0231 | 7.9861 | 0
2613 | 9.5028 | 8.0514 | 0
2614 | 9.8781 | 7.8546 | 0
2615 | 9.0442 | 8.077 | 0
2616 | 9.6181 | 8.4516 | 0
2617 | 9.5704 | 8.4749 | 0
2618 | 10.1532 | 8.2927 | 0
2619 | 9.564 | 8.2074 | 0
2620 | 9.0384 | 8.0419 | 0
2621 | 9.2034 | 8.0471 | 0
2622 | 9.1255 | 8.2456 | 0
2623 | 9.6375 | 8.3837 | 0
2624 | 8.8958 | 8.7928 | 0
2625 | 9.1979 | 9.0506 | 0
2626 | 8.8038 | 8.7914 | 0
2627 | 10.6487 | 8.5807 | 0
2628 | 8.6136 | 8.5178 | 0
2629 | 10.1003 | 9.1147 | 0
2630 | 8.8381 | 9.0898 | 0
2631 | 9.6578 | 8.6182 | 0
2632 | 8.7337 | 8.6756 | 0
2633 | 8.9729 | 8.689 | 0
2634 | 8.4321 | 8.939 | 0
2635 | 7.6836 | 8.834 | 0
2636 | 9.2696 | 8.7493 | 0
2637 | 8.9505 | 8.7321 | 0
2638 | 8.451 | 8.7573 | 0
2639 | 8.9408 | 8.8688 | 0
2640 | 8.4836 | 8.6408 | 0
2641 | 8.9586 | 9.1109 | 0
2642 | 9.5898 | 9.149 | 0
2643 | 9.0402 | 9.1638 | 0
2644 | 9.045 | 9.0326 | 0
2645 | 8.9826 | 9.1512 | 0
2646 | 9.4219 | 9.1098 | 0
2647 | 8.5132 | 9.2339 | 0
2648 | 9.6772 | 8.8282 | 0
2649 | 9.8843 | 8.7237 | 0
2650 | 8.62 | 8.9085 | 0
2651 | 8.3946 | 8.9989 | 0
2652 | 9.7924 | 9.0583 | 0.18903
2653 | 9.4969 | 8.6635 | 0.32417
2654 | 8.77 | 8.1551 | 0.28581
2655 | 7.7018 | 8.5108 | 0.28581
2656 | 8.1567 | 8.4638 | 0.09678
2657 | 9.7309 | 8.2765 | 0
2658 | 9.7541 | 8.3246 | 0
2659 | 9.4484 | 8.2881 | 0
2660 | 8.7655 | 8.0472 | 0
2661 | 8.9289 | 8.5296 | 0
2662 | 9.6064 | 8.5742 | 0
2663 | 9.6986 | 8.2082 | 0
2664 | 8.8826 | 8.036 | 0
2665 | 9.6879 | 7.5208 | 0
2666 | 8.1579 | 7.4735 | 0
2667 | 9.1233 | 7.7073 | 0
2668 | 9.1458 | 8.2104 | 0
2669 | 9.2031 | 8.5836 | 0
2670 | 9.3604 | 8.3878 | 0
2671 | 8.2607 | 8.4542 | 0
2672 | 9.8792 | 8.8618 | 0
2673 | 11.5338 | 8.9164 | 0
2674 | 12.9866 | 9.1273 | 0.057131
2675 | 13.8509 | 9.1315 | 0.037655
2676 | 15.7615 | 9.0922 | 0.14446
2677 | 15.5458 | 9.0595 | 0.39298
2678 | 15.6402 | 9.3038 | 0.40769
2679 | 14.4985 | 9.2442 | 0.14838
2680 | 12.5968 | 9.1571 | 0.041577
2681 | 11.7443 | 9.3135 | 0
2682 | 9.8302 | 9.3464 | 0
2683 | 10.2624 | 9.0747 | 0
2684 | 9.1541 | 9.1358 | 0
2685 | 9.2311 | 8.93 | 0
2686 | 9.6259 | 8.7343 | 0
2687 | 8.7593 | 8.7779 | 0
2688 | 9.322 | 8.7158 | 0
2689 | 9.1852 | 8.8311 | 0
2690 | 9.4594 | 8.7465 | 0
2691 | 9.1682 | 8.6631 | 0
2692 | 9.6392 | 7.9605 | 0
2693 | 9.7 | 7.9404 | 0
2694 | 9.1615 | 7.845 | 0.089791
2695 | 10.8845 | 7.3923 | 0.43633
2696 | 9.4919 | 6.9555 | 0.8179
2697 | 11.2011 | 6.7917 | 1.171
2698 | 12.0158 | 6.7525 | 1.6218
2699 | 13.7291 | 6.6149 | 1.8396
2700 | 15.4984 | 6.1541 | 2.3329
2701 | 15.3395 | 6.42 | 2.7395
2702 | 15.5375 | 6.4474 | 2.9574
2703 | 14.5423 | 6.0622 | 3.2228
2704 | 11.8321 | 5.8903 | 2.76
2705 | 9.8706 | 5.8577 | 2.2326
2706 | 10.3302 | 5.231 | 1.6367
2707 | 9.4947 | 5.6297 | 0.80703
2708 | 9.5115 | 5.2357 | 0.39497
2709 | 10.0596 | 5.4202 | 0.16267
2710 | 9.8535 | 5.7389 | 0
2711 | 8.7358 | 5.7444 | 0
2712 | 9.9497 | 5.9182 | 0
2713 | 10.2227 | 5.7789 | 0
2714 | 9.341 | 6.0024 | 0
2715 | 10.0583 | 5.9239 | 0
2716 | 9.6143 | 6.1933 | 0
2717 | 10.3769 | 5.9523 | 0.42266
2718 | 9.187 | 5.8308 | 1.0284
2719 | 9.6785 | 5.7386 | 2.1405
2720 | 10.026 | 5.8962 | 3.4454
2721 | 11.1095 | 5.9723 | 4.3908
2722 | 11.8747 | 5.7379 | 5.2993
2723 | 14.9704 | 5.5138 | 5.8811
2724 | 17.0199 | 5.7627 | 6.1413
2725 | 16.3767 | 5.8805 | 6.5076
2726 | 16.2537 | 5.7032 | 6.6087
2727 | 15.6897 | 6.0216 | 6.3507
2728 | 12.9368 | 6.2072 | 5.7754
2729 | 11.4978 | 6.1595 | 4.6884
2730 | 10.2196 | 6.228 | 3.4466
2731 | 9.6441 | 5.9715 | 2.249
2732 | 9.8191 | 6.3657 | 1.2592
2733 | 9.4614 | 6.0528 | 0.61185
2734 | 8.6427 | 5.4973 | 0.23829
2735 | 9.3121 | 5.3792 | 0
2736 | 9.3837 | 5.5379 | 0
2737 | 9.2386 | 5.7507 | 0
2738 | 8.7316 | 5.4623 | 0
2739 | 8.9378 | 5.544 | 0
2740 | 9.994 | 5.547 | 0.12558
2741 | 9.5159 | 5.3981 | 0.84715
2742 | 9.0693 | 5.559 | 2.0865
2743 | 8.786 | 5.8897 | 3.5376
2744 | 9.2142 | 5.871 | 4.8291
2745 | 12.304 | 5.855 | 6.0352
2746 | 13.1831 | 5.9262 | 6.8274
2747 | 14.8085 | 6.0227 | 7.2958
2748 | 15.6393 | 6.0285 | 7.8787
2749 | 16.8299 | 5.919 | 7.9041
2750 | 16.8219 | 5.8618 | 7.9308
2751 | 14.4913 | 5.8719 | 7.7506
2752 | 13.661 | 5.8437 | 7.1621
2753 | 10.6237 | 5.8339 | 6.3994
2754 | 9.8867 | 6.0105 | 5.0324
2755 | 9.405 | 5.9148 | 3.9447
2756 | 10.5755 | 5.963 | 2.6949
2757 | 9.1177 | 5.9621 | 1.5045
2758 | 10.8906 | 6.139 | 0.81333
2759 | 9.9785 | 6.2915 | 0.16176
2760 | 9.8009 | 6.2083 | 0
2761 | 9.2558 | 5.8561 | 0
2762 | 8.9756 | 6.192 | 0
2763 | 8.6011 | 5.9803 | 0
2764 | 9.5512 | 5.8672 | 0.67224
2765 | 10.3017 | 5.5769 | 2.3668
2766 | 8.6926 | 5.3319 | 4.0862
2767 | 9.4233 | 5.336 | 5.8255
2768 | 11.4859 | 5.3832 | 7.0974
2769 | 11.6926 | 5.3277 | 7.8246
2770 | 12.2378 | 5.1309 | 8.1748
2771 | 14.1185 | 5.2708 | 8.7173
2772 | 15.3677 | 5.0871 | 8.8
2773 | 16.0987 | 4.8252 | 8.4682
2774 | 16.2138 | 5.2816 | 8.2102
2775 | 15.2997 | 5.0566 | 7.84
2776 | 12.4703 | 4.7308 | 7.4515
2777 | 10.593 | 4.6263 | 6.8671
2778 | 10.3233 | 4.547 | 5.7369
2779 | 11.0365 | 4.8384 | 4.2239
2780 | 10.3668 | 4.6047 | 2.9818
2781 | 10.051 | 4.0104 | 1.9192
2782 | 8.5471 | 4.145 | 1.4743
2783 | 9.4918 | 3.8863 | 1.3399
2784 | 9.6945 | 3.721 | 1.0293
2785 | 8.8571 | 3.9037 | 0.64026
2786 | 8.899 | 3.6334 | 0.40376
2787 | 8.3187 | 3.4357 | 0.36396
2788 | 8.4013 | 3.7977 | 0.95982
2789 | 8.6531 | 3.8123 | 1.5803
2790 | 9.51 | 4.0302 | 2.4907
2791 | 9.0555 | 4.013 | 3.0374
2792 | 8.9646 | 3.8145 | 3.3734
2793 | 9.5705 | 3.6346 | 4.1463
2794 | 9.1306 | 3.2376 | 4.223
2795 | 8.9181 | 2.8957 | 4.7812
2796 | 9.4944 | 3.0571 | 5.141
2797 | 9.0504 | 3.4159 | 3.9706
2798 | 8.3818 | 3.0505 | 2.9835
2799 | 9.4454 | 3.135 | 1.6543
2800 | 9.4208 | 3.2707 | 0.27678
2801 | 8.7941 | 3.7127 | 0
2802 | 8.4635 | 3.8856 | 0
2803 | 8.8377 | 4.2985 | 0
2804 | 10.1676 | 4.8267 | 0
2805 | 10.2138 | 5.6329 | 0
2806 | 9.0676 | 5.7318 | 0
2807 | 10.1461 | 6.3193 | 0
2808 | 10.2499 | 6.7256 | 0
2809 | 9.909 | 6.8755 | 0
2810 | 8.3097 | 7.0816 | 0
2811 | 9.6736 | 7.158 | 0
2812 | 9.0931 | 7.019 | 0
2813 | 8.8652 | 7.3594 | 0
2814 | 8.9215 | 7.6039 | 0
2815 | 9.42 | 7.4206 | 0
2816 | 9.5065 | 7.8628 | 0
2817 | 8.9132 | 7.9468 | 0
2818 | 8.1622 | 8.3757 | 0
2819 | 8.2922 | 8.525 | 0
2820 | 9.3259 | 8.7069 | 0
2821 | 9.4157 | 8.4115 | 0
2822 | 10.0589 | 8.8006 | 0
2823 | 10.0634 | 9.1169 | 0
2824 | 9.4965 | 9.0438 | 0
2825 | 10.1567 | 8.7156 | 0
2826 | 9.5918 | 8.5352 | 0
2827 | 10.2263 | 8.2924 | 0
2828 | 8.6635 | 7.6201 | 0
2829 | 9.0016 | 7.5814 | 0
2830 | 9.0782 | 7.7358 | 0
2831 | 9.8158 | 7.607 | 0
2832 | 7.8065 | 7.4872 | 0
2833 | 8.2773 | 7.2662 | 0
2834 | 8.9798 | 7.2594 | 0
2835 | 9.62 | 7.755 | 0
2836 | 9.7197 | 7.6079 | 0
2837 | 9.6494 | 7.6702 | 0
2838 | 9.8877 | 7.5015 | 0
2839 | 9.7382 | 7.7693 | 0
2840 | 9.7987 | 7.6127 | 0
2841 | 10.8616 | 7.5204 | 0
2842 | 13.3536 | 7.4176 | 0
2843 | 14.9605 | 7.7394 | 0
2844 | 14.4428 | 7.7276 | 0.35559
2845 | 15.9117 | 7.7156 | 0.50954
2846 | 15.3924 | 7.5288 | 0.61727
2847 | 14.3916 | 7.1645 | 0.50878
2848 | 13.438 | 7.4601 | 0.15319
2849 | 10.7729 | 7.2355 | 0
2850 | 10.8687 | 7.6108 | 0
2851 | 10.3626 | 7.6659 | 0
2852 | 9.4415 | 7.8532 | 0
2853 | 9.0399 | 7.7343 | 0
2854 | 9.456 | 7.4717 | 0
2855 | 8.9939 | 7.3413 | 0
2856 | 9.3693 | 7.3176 | 0
2857 | 9.0041 | 7.4845 | 0
2858 | 9.2889 | 7.3207 | 0
2859 | 8.2722 | 7.0503 | 0
2860 | 8.6867 | 7.2968 | 0
2861 | 8.1262 | 7.2191 | 0
2862 | 9.0383 | 7.1278 | 0
2863 | 8.7493 | 6.969 | 0
2864 | 11.8496 | 6.7429 | 0
2865 | 11.6718 | 6.9819 | 0.037413
2866 | 12.605 | 7.1287 | 0.60788
2867 | 14.1897 | 6.8653 | 1.3825
2868 | 15.8994 | 6.564 | 2.16
2869 | 15.8923 | 6.4028 | 2.9101
2870 | 15.8049 | 5.956 | 3.1245
2871 | 13.9305 | 5.97 | 2.9929
2872 | 13.7563 | 6.0425 | 2.6681
2873 | 11.8996 | 6.2699 | 2.1126
2874 | 10.9384 | 6.0614 | 1.6325
2875 | 9.3805 | 5.9599 | 0.98945
2876 | 9.6919 | 5.8965 | 0.53678
2877 | 10.2784 | 5.449 | 0.30477
2878 | 9.8252 | 5.3201 | 0
2879 | 8.798 | 5.076 | 0
2880 | 8.9146 | 5.1508 | 0
2881 | 9.9532 | 4.8809 | 0
2882 | 9.7414 | 4.7333 | 0
2883 | 9.2465 | 4.7302 | 0
2884 | 9.8031 | 4.5492 | 0
2885 | 8.846 | 4.3181 | 0
2886 | 9.1374 | 4.3252 | 0.19661
2887 | 8.8884 | 4.5209 | 0.65886
2888 | 10.2617 | 4.5293 | 1.129
2889 | 11.3794 | 4.3715 | 2.1818
2890 | 12.3308 | 4.3854 | 3.2517
2891 | 14.1675 | 4.5099 | 4.4276
2892 | 15.5178 | 4.4514 | 5.3806
2893 | 16.0604 | 4.8919 | 5.744
2894 | 15.9753 | 5.0059 | 6.0183
2895 | 13.5493 | 5.0983 | 5.7832
2896 | 12.534 | 5.1858 | 5.3779
2897 | 10.53 | 5.2288 | 4.6812
2898 | 9.2367 | 5.1569 | 3.5103
2899 | 8.2002 | 4.9607 | 2.2648
2900 | 9.6353 | 4.9739 | 1.3414
2901 | 10.0274 | 5.2364 | 0.83181
2902 | 9.5162 | 5.4971 | 0.4619
2903 | 9.4169 | 5.6842 | 0.30432
2904 | 8.7225 | 5.3097 | 0.20997
2905 | 9.6011 | 5.2888 | 0
2906 | 10.0528 | 5.3413 | 0
2907 | 10.0168 | 5.2114 | 0
2908 | 10.0599 | 5.135 | 0
2909 | 10.6562 | 5.1809 | 0
2910 | 9.8876 | 4.799 | 0.28771
2911 | 11.0468 | 4.6643 | 0.38826
2912 | 10.9633 | 4.5649 | 0.669
2913 | 10.7469 | 4.5493 | 1.065
2914 | 13.1731 | 4.572 | 1.1373
2915 | 13.81 | 4.6251 | 1.2261
2916 | 15.5439 | 4.792 | 1.3674
2917 | 15.9695 | 4.4849 | 1.6579
2918 | 15.6268 | 4.9525 | 2.053
2919 | 14.3164 | 4.6329 | 2.3842
2920 | 11.9824 | 4.11 | 2.3155
2921 | 11.6029 | 4.2578 | 1.6654
2922 | 10.9222 | 4.1169 | 1.2612
2923 | 9.918 | 3.9396 | 0.55827
2924 | 10.0202 | 4.1611 | 0.23898
2925 | 9.3397 | 4.3628 | 0.39209
2926 | 9.1658 | 4.2898 | 0.04127
2927 | 8.3237 | 4.1964 | 0.22359
2928 | 10.3957 | 4.1015 | 0.18947
2929 | 9.8841 | 4.4823 | 0
2930 | 8.4222 | 5.0094 | 0
2931 | 9.0037 | 4.835 | 0
2932 | 8.4837 | 4.9629 | 0
2933 | 8.6624 | 5.0466 | 0
2934 | 9.9498 | 5.5425 | 0.18481
2935 | 10.2519 | 5.8157 | 0.29918
2936 | 9.4567 | 5.9279 | 0.3185
2937 | 11.8451 | 6.0916 | 0.78709
2938 | 12.96 | 5.916 | 0.95615
2939 | 13.5992 | 5.9604 | 1.1075
2940 | 17.3109 | 5.7189 | 1.2042
2941 | 16.9825 | 5.8067 | 0.85417
2942 | 14.8863 | 5.7845 | 0.77495
2943 | 14.089 | 6.0914 | 0.76785
2944 | 13.1762 | 6.2564 | 0.98845
2945 | 12.018 | 6.0171 | 1.2842
2946 | 11.1987 | 6.1695 | 0.79413
2947 | 9.077 | 6.1742 | 0.53555
2948 | 9.1184 | 6.0377 | 0.19891
2949 | 8.7274 | 5.7871 | 0
2950 | 9.0439 | 5.9664 | 0
2951 | 9.3196 | 5.8763 | 0
2952 | 9.0299 | 6.0362 | 0
2953 | 8.9765 | 5.8109 | 0
2954 | 9.6469 | 5.5137 | 0
2955 | 8.6397 | 6.0262 | 0
2956 | 9.3851 | 5.456 | 0
2957 | 9.2759 | 5.471 | 0.20305
2958 | 9.8879 | 5.2746 | 0.40394
2959 | 10.1362 | 4.8481 | 0.86588
2960 | 9.6217 | 5.0608 | 1.6748
2961 | 9.1775 | 4.9369 | 2.1086
2962 | 9.4086 | 4.9426 | 3.0778
2963 | 9.1499 | 4.8407 | 3.6737
2964 | 8.8214 | 5.2637 | 4.0967
2965 | 9.9033 | 5.2665 | 4.6084
2966 | 8.9729 | 4.9114 | 3.8382
2967 | 9.4798 | 5.1286 | 3.0151
2968 | 10.2603 | 5.3898 | 1.7081
2969 | 9.2666 | 5.4516 | 0.61102
2970 | 9.8895 | 5.437 | 0.27699
2971 | 8.6473 | 5.4783 | 0.042342
2972 | 9.1967 | 5.5229 | 0.11733
2973 | 9.6266 | 5.6391 | 0.065917
2974 | 8.4695 | 5.608 | 0
2975 | 8.8188 | 5.9281 | 0
2976 | 8.5348 | 5.8144 | 0
2977 | 9.2926 | 6.0044 | 0
2978 | 9.2696 | 5.729 | 0
2979 | 9.0113 | 5.7149 | 0
2980 | 10.2599 | 6.0675 | 0
2981 | 8.8509 | 5.8306 | 0.15234
2982 | 8.6915 | 5.7399 | 0.72553
2983 | 9.6643 | 5.6926 | 1.517
2984 | 10.2155 | 5.3529 | 2.4383
2985 | 8.551 | 5.3778 | 3.0051
2986 | 9.2714 | 5.6798 | 3.3325
2987 | 9.9917 | 5.6925 | 3.5862
2988 | 9.1463 | 5.739 | 3.7561
2989 | 9.4222 | 5.9549 | 3.9444
2990 | 9.1414 | 5.9423 | 4.0489
2991 | 9.4154 | 5.9501 | 3.9403
2992 | 10.1122 | 5.6831 | 3.6802
2993 | 10.4359 | 5.4058 | 2.9853
2994 | 9.4743 | 5.3032 | 2.2796
2995 | 9.2377 | 5.3907 | 1.3707
2996 | 9.4466 | 5.306 | 0.71641
2997 | 8.6912 | 5.1381 | 0.32699
2998 | 10.1361 | 4.5638 | 0.02759
2999 | 8.4274 | 4.3737 | 0
3000 | 9.3518 | 4.3441 | 0
3001 | 8.9439 | 4.3342 | 0
3002 | 8.8002 | 4.7292 | 0
3003 | 9.1087 | 4.107 | 0
3004 | 9.7968 | 4.2631 | 0
3005 | 8.9013 | 4.2154 | 0.40409
3006 | 10.0303 | 4.6578 | 0.95892
3007 | 9.0101 | 4.8008 | 1.7968
3008 | 10.9841 | 5.1334 | 2.8758
3009 | 11.225 | 5.1959 | 3.6828
3010 | 12.6944 | 4.9409 | 4.2455
3011 | 14.461 | 4.8248 | 4.7619
3012 | 16.0845 | 4.67 | 5.2623
3013 | 15.8476 | 4.1814 | 5.883
3014 | 15.8585 | 4.5221 | 6.1944
3015 | 14.3911 | 3.9338 | 5.6641
3016 | 12.7877 | 4.1486 | 4.5413
3017 | 10.3207 | 4.4417 | 3.1976
3018 | 8.5439 | 4.5233 | 1.7273
3019 | 9.2819 | 4.2032 | 1.0878
3020 | 9.2552 | 4.2714 | 0.66642
3021 | 8.6022 | 4.1218 | 0.12141
3022 | 9.5763 | 4.5032 | 0.41299
3023 | 9.1541 | 4.5332 | 0.50695
3024 | 9.2462 | 4.239 | 0.57601
3025 | 7.9628 | 4.1215 | 0.80009
3026 | 9.5775 | 3.6508 | 0.90749
3027 | 9.3553 | 3.7684 | 0.94785
3028 | 9.7402 | 3.6772 | 1.1404
3029 | 9.8861 | 3.9118 | 1.3239
3030 | 9.9144 | 3.7445 | 1.6746
3031 | 9.7866 | 3.5125 | 2.1214
3032 | 10.6848 | 3.1214 | 2.7407
3033 | 11.3976 | 3.0685 | 3.0845
3034 | 12.2616 | 2.966 | 3.3642
3035 | 13.8342 | 2.8752 | 3.5607
3036 | 15.372 | 2.6748 | 3.5541
3037 | 16.2943 | 3.0375 | 3.6942
3038 | 15.5021 | 2.7236 | 3.4434
3039 | 14.1881 | 2.8114 | 3.4589
3040 | 13.053 | 2.675 | 3.075
3041 | 11.1019 | 2.7423 | 2.8108
3042 | 9.39 | 2.8803 | 2.3243
3043 | 10.0656 | 2.9197 | 1.7427
3044 | 9.4039 | 2.9102 | 1.8273
3045 | 7.8448 | 3.1402 | 1.5881
3046 | 8.8954 | 3.1613 | 1.4248
3047 | 8.1186 | 3.3779 | 1.2172
3048 | 8.8441 | 3.9499 | 0.41378
3049 | 8.9504 | 4.0459 | 0.19289
3050 | 9.2519 | 4.1299 | 0.10548
3051 | 9.2784 | 4.4386 | 0.09179
3052 | 9.4264 | 4.6308 | 1.0695
3053 | 9.3652 | 4.4535 | 2.0079
3054 | 8.8129 | 4.0545 | 3.0935
3055 | 9.9757 | 4.3834 | 4.2599
3056 | 10.2852 | 4.58 | 4.7707
3057 | 11.2967 | 4.7394 | 5.543
3058 | 12.3386 | 4.5075 | 6.0739
3059 | 15.2354 | 4.3713 | 6.4039
3060 | 14.397 | 4.3763 | 6.7293
3061 | 16.559 | 4.2562 | 6.732
3062 | 15.7448 | 4.2884 | 6.8011
3063 | 12.9114 | 4.7867 | 7.169
3064 | 13.5041 | 4.6857 | 7.077
3065 | 10.6603 | 4.7608 | 6.4405
3066 | 11.4501 | 4.6246 | 5.6068
3067 | 9.5558 | 5.1093 | 4.484
3068 | 8.5206 | 5.0366 | 3.4642
3069 | 9.921 | 5.0538 | 2.2536
3070 | 9.2762 | 5.2082 | 1.633
3071 | 7.9931 | 5.0212 | 0.85374
3072 | 9.1306 | 5.0017 | 0.46845
3073 | 9.2015 | 4.6358 | 0.67913
3074 | 9.8681 | 4.4892 | 0.63747
3075 | 9.8329 | 4.3593 | 1.1279
3076 | 10.3848 | 4.1056 | 1.7593
3077 | 9.3802 | 4.459 | 2.4424
3078 | 9.3777 | 4.4585 | 3.5065
3079 | 9.1796 | 4.2514 | 4.1585
3080 | 10.0582 | 4.0793 | 4.9997
3081 | 11.2986 | 4.0591 | 5.6755
3082 | 11.8859 | 4.6276 | 6.0167
3083 | 14.9978 | 4.7986 | 6.2183
3084 | 15.7723 | 4.921 | 6.4231
3085 | 16.6126 | 4.5979 | 6.6925
3086 | 15.8723 | 4.8229 | 7.0315
3087 | 13.0386 | 4.8388 | 6.9761
3088 | 12.7666 | 4.6971 | 6.606
3089 | 10.304 | 4.3145 | 5.8601
3090 | 10.5719 | 4.4287 | 4.7839
3091 | 10.2172 | 4.2951 | 4.0843
3092 | 8.9824 | 4.3773 | 3.3208
3093 | 10.5611 | 4.1372 | 2.6633
3094 | 8.2409 | 3.753 | 2.1067
3095 | 9.3292 | 3.892 | 1.9479
3096 | 8.8513 | 3.7319 | 1.8551
3097 | 9.4775 | 3.9318 | 1.6569
3098 | 8.8164 | 4.3219 | 1.2545
3099 | 9.6574 | 4.6119 | 0.68715
3100 | 8.9821 | 4.9131 | 0.11274
3101 | 8.158 | 4.9891 | 0
3102 | 8.9493 | 4.9002 | 0
3103 | 9.7283 | 5.2457 | 0
3104 | 10.0579 | 5.5027 | 0
3105 | 11.414 | 5.3596 | 0
3106 | 11.6252 | 5.2677 | 0
3107 | 13.6612 | 5.3185 | 0
3108 | 15.0201 | 5.2158 | 0
3109 | 17.1733 | 5.5239 | 0.035953
3110 | 15.8462 | 5.6125 | 0
3111 | 14.7602 | 5.1998 | 0
3112 | 11.7914 | 5.5219 | 0
3113 | 10.641 | 5.6982 | 0
3114 | 10.2363 | 5.6895 | 0
3115 | 10.0309 | 5.5834 | 0
3116 | 9.3716 | 5.5191 | 0
3117 | 9.1634 | 6.187 | 0
3118 | 7.2985 | 6.2859 | 0
3119 | 8.9262 | 6.3539 | 0
3120 | 8.4358 | 6.4511 | 0
3121 | 8.5496 | 6.4865 | 0
3122 | 8.6566 | 6.3503 | 0
3123 | 10.0854 | 6.269 | 0
3124 | 8.2998 | 6.2051 | 0
3125 | 10.7861 | 6.1255 | 0
3126 | 9.1995 | 6.6411 | 0
3127 | 9.2342 | 6.3521 | 0
3128 | 10.4376 | 6.3895 | 0
3129 | 9.9294 | 6.4405 | 0.082967
3130 | 7.903 | 6.3485 | 0.082967
3131 | 9.4448 | 6.18 | 0.023891
3132 | 9.5017 | 6.3289 | 0.10766
3133 | 8.777 | 6.0688 | 0.19724
3134 | 10.3971 | 5.6778 | 0.3542
3135 | 8.7522 | 6.0729 | 0.41328
3136 | 9.6537 | 6.1236 | 0.32951
3137 | 10.0849 | 6.1455 | 0.15696
3138 | 10.2942 | 6.2031 | 0
3139 | 9.3034 | 6.5238 | 0
3140 | 8.356 | 6.4407 | 0
3141 | 9.8382 | 5.5892 | 0
3142 | 9.6743 | 5.5812 | 0
3143 | 9.2055 | 5.4664 | 0
3144 | 8.7807 | 5.5151 | 0
3145 | 8.4256 | 5.4132 | 0
3146 | 8.8178 | 5.5653 | 0
3147 | 9.0601 | 5.572 | 0
3148 | 9.7922 | 5.3386 | 0
3149 | 8.9483 | 5.1848 | 0.017114
3150 | 9.9773 | 4.9533 | 0.18166
3151 | 10.1548 | 5.0633 | 0.40935
3152 | 9.5048 | 4.8892 | 0.40935
3153 | 9.3332 | 5.0056 | 0.39224
3154 | 8.772 | 5.1935 | 0.22769
3155 | 10.2012 | 5.5057 | 0
3156 | 8.939 | 5.6193 | 0
3157 | 10.2752 | 5.9944 | 0
3158 | 9.6123 | 6.2696 | 0
3159 | 9.5104 | 6.3815 | 0
3160 | 10.0647 | 6.3188 | 0
3161 | 9.2983 | 6.5024 | 0
3162 | 9.7824 | 6.6951 | 0
3163 | 9.2409 | 6.8758 | 0
3164 | 7.436 | 6.9858 | 0
3165 | 9.9687 | 7.848 | 0
3166 | 9.6967 | 7.954 | 0
3167 | 9.6777 | 8.095 | 0
3168 | 9.7454 | 8.234 | 0
3169 | 8.934 | 8.4023 | 0
3170 | 9.1508 | 8.4417 | 0
3171 | 9.6914 | 8.4628 | 0
3172 | 9.4664 | 8.6074 | 0
3173 | 8.6471 | 8.7085 | 0
3174 | 9.4749 | 8.9616 | 0
3175 | 9.1222 | 8.8114 | 0
3176 | 10.4603 | 9.0809 | 0
3177 | 12.3571 | 9.1566 | 0
3178 | 12.9505 | 9.2333 | 0
3179 | 13.7866 | 9.5913 | 0
3180 | 14.9224 | 9.5514 | 0
3181 | 15.6425 | 9.322 | 0
3182 | 16.0465 | 8.959 | 0
3183 | 15.2163 | 8.6674 | 0.045831
3184 | 13.4166 | 8.5937 | 0.25029
3185 | 9.9774 | 8.5427 | 0.33965
3186 | 9.8065 | 8.5496 | 0.4329
3187 | 9.6598 | 8.2618 | 0.29382
3188 | 9.4259 | 8.1573 | 0.089364
3189 | 10.0316 | 7.5992 | 0
3190 | 9.8715 | 7.4602 | 0
3191 | 8.9983 | 7.3569 | 0
3192 | 7.5985 | 6.7995 | 0
3193 | 10.3103 | 6.7445 | 0
3194 | 9.3068 | 6.6301 | 0
3195 | 8.973 | 6.79 | 0
3196 | 9.0416 | 6.3953 | 0.52705
3197 | 10.0676 | 6.4534 | 1.1185
3198 | 8.3076 | 6.1723 | 1.7018
3199 | 8.6826 | 6.1086 | 2.3088
3200 | 10.6336 | 5.7946 | 2.9142
3201 | 11.1084 | 5.7468 | 3.1413
3202 | 13.1996 | 5.5038 | 3.458
3203 | 14.6981 | 5.2495 | 3.7801
3204 | 16.1349 | 5.3266 | 3.6869
3205 | 17.0574 | 5.2326 | 4.184
3206 | 15.3714 | 5.4493 | 4.2905
3207 | 14.8964 | 5.5482 | 4.3514
3208 | 12.8473 | 5.6644 | 4.0733
3209 | 10.1235 | 5.6808 | 3.2959
3210 | 9.8832 | 5.5612 | 2.7541
3211 | 10.0526 | 5.3739 | 2.1578
3212 | 9.5749 | 5.1746 | 1.5652
3213 | 9.6815 | 5.4642 | 1.0269
3214 | 9.5055 | 6.1105 | 0.5623
3215 | 9.6273 | 6.1054 | 0.16849
3216 | 9.0815 | 6.3124 | 0
3217 | 8.1382 | 6.3454 | 0
3218 | 9.9838 | 6.1227 | 0
3219 | 10.2406 | 5.8492 | 0
3220 | 9.18 | 6.2245 | 0.25124
3221 | 9.7643 | 5.8402 | 1.1909
3222 | 10.0564 | 5.855 | 2.865
3223 | 10.2801 | 5.9507 | 4.5105
3224 | 10.4073 | 6.3061 | 6.1333
3225 | 11.629 | 6.2148 | 6.9701
3226 | 12.9508 | 6.1652 | 7.2892
3227 | 14.1619 | 6.1648 | 7.6249
3228 | 15.168 | 6.1222 | 7.9049
3229 | 16.6767 | 6.2636 | 8.2292
3230 | 16.1478 | 6.189 | 8.3178
3231 | 14.2135 | 6.046 | 8.186
3232 | 11.8148 | 6.127 | 7.6286
3233 | 10.2072 | 6.0647 | 6.8532
3234 | 10.1829 | 5.6357 | 5.7287
3235 | 9.5252 | 5.7213 | 4.4222
3236 | 9.4308 | 6.2246 | 3.4375
3237 | 9.4014 | 6.0344 | 2.239
3238 | 9.9469 | 5.4766 | 1.2818
3239 | 9.0889 | 5.3181 | 0.73887
3240 | 9.6966 | 5.4478 | 0.12685
3241 | 9.5371 | 5.4602 | 0
3242 | 9.7089 | 5.5514 | 0
3243 | 8.5049 | 5.4563 | 0
3244 | 10.4638 | 5.7276 | 0
3245 | 9.6828 | 6.0154 | 0.21368
3246 | 9.2389 | 6.1334 | 0.72581
3247 | 9.7984 | 6.2064 | 1.4301
3248 | 10.0516 | 5.9891 | 2.4215
3249 | 12.3224 | 5.8748 | 3.8368
3250 | 12.1198 | 5.643 | 4.8315
3251 | 15.0525 | 5.734 | 5.519
3252 | 16.1209 | 5.7661 | 6.0828
3253 | 15.6098 | 5.953 | 6.0697
3254 | 15.6621 | 5.9233 | 6.4269
3255 | 14.0644 | 5.8638 | 6.6411
3256 | 12.5807 | 5.6914 | 6.5852
3257 | 11.2777 | 5.5904 | 5.9663
3258 | 8.8848 | 5.9783 | 5.0532
3259 | 9.5779 | 5.9998 | 4.3543
3260 | 10.3978 | 5.7672 | 3.477
3261 | 8.819 | 5.6432 | 3.1498
3262 | 10.7575 | 5.7257 | 2.8446
3263 | 9.3677 | 5.806 | 2.1543
3264 | 9.4198 | 5.5295 | 1.8298
3265 | 8.9297 | 5.4252 | 1.3335
3266 | 9.4775 | 5.2794 | 1.0779
3267 | 8.7489 | 5.1727 | 1.3543
3268 | 10.3773 | 4.5569 | 1.4693
3269 | 10.4242 | 4.4144 | 1.6999
3270 | 9.4626 | 4.576 | 1.886
3271 | 9.4306 | 4.7915 | 2.6261
3272 | 9.4452 | 4.6921 | 3.5776
3273 | 11.4043 | 4.3943 | 3.9989
3274 | 12.5729 | 4.794 | 4.2659
3275 | 14.6825 | 4.33 | 4.0412
3276 | 15.9901 | 4.4716 | 3.3419
3277 | 15.2521 | 4.1634 | 2.7402
3278 | 16.4666 | 4.4577 | 2.0747
3279 | 14.0194 | 4.2454 | 1.4305
3280 | 12.8977 | 4.2109 | 1.0459
3281 | 9.7298 | 4.457 | 0.74415
3282 | 10.0585 | 4.4439 | 0.56646
3283 | 8.5285 | 4.6276 | 0.20202
3284 | 9.9381 | 4.5237 | 0
3285 | 9.568 | 4.6789 | 0
3286 | 9.7124 | 4.5235 | 0
3287 | 9.1224 | 4.3682 | 0
3288 | 9.7129 | 4.7542 | 0
3289 | 9.3654 | 4.6606 | 0
3290 | 10.5613 | 4.7988 | 0
3291 | 9.831 | 4.7664 | 0
3292 | 9.4921 | 4.9266 | 0
3293 | 8.9554 | 4.9641 | 0.44457
3294 | 8.9337 | 4.869 | 0.7593
3295 | 10.0114 | 4.8153 | 1.5613
3296 | 8.1323 | 4.865 | 2.5973
3297 | 9.8522 | 5.01 | 3.1522
3298 | 9.5351 | 4.8419 | 4.2104
3299 | 10.3109 | 4.8924 | 4.4104
3300 | 9.0815 | 4.5165 | 4.8048
3301 | 9.4821 | 4.3522 | 4.79
3302 | 9.6489 | 4.2181 | 4.3447
3303 | 8.5564 | 4.5892 | 4.5991
3304 | 9.1723 | 4.7962 | 4.1654
3305 | 9.8705 | 4.8821 | 3.8566
3306 | 9.7518 | 4.2833 | 3.5513
3307 | 8.674 | 4.3289 | 2.8397
3308 | 10.0727 | 4.4989 | 2.0952
3309 | 9.106 | 4.2428 | 1.5161
3310 | 9.423 | 4.4394 | 0.89376
3311 | 9.5608 | 4.4943 | 0.34893
3312 | 9.8218 | 4.4435 | 0.20725
3313 | 8.674 | 4.3106 | 0
3314 | 9.6208 | 4.3373 | 0
3315 | 9.6138 | 4.4982 | 0.27581
3316 | 9.893 | 4.409 | 0.68586
3317 | 8.7914 | 4.2673 | 1.5537
3318 | 8.6649 | 4.0294 | 3.0605
3319 | 9.4646 | 4.0049 | 3.7656
3320 | 9.2345 | 3.8996 | 4.2845
3321 | 9.7524 | 4.2746 | 3.7463
3322 | 9.314 | 4.328 | 2.3693
3323 | 9.0898 | 4.1382 | 1.3884
3324 | 9.2801 | 4.4117 | 0.45937
3325 | 9.6247 | 4.9865 | 0.12974
3326 | 10.1603 | 5.4339 | 0
3327 | 8.4443 | 5.5782 | 0
3328 | 9.9961 | 5.2692 | 0
3329 | 9.4212 | 4.9909 | 0
3330 | 9.6293 | 5.4102 | 0
3331 | 9.7871 | 5.2689 | 0
3332 | 9.3861 | 5.2417 | 0
3333 | 9.6757 | 5.8542 | 0
3334 | 8.6491 | 6.2215 | 0
3335 | 8.3231 | 6.2175 | 0
3336 | 9.9204 | 5.9513 | 0
3337 | 8.629 | 6.2355 | 0
3338 | 9.624 | 6.5361 | 0
3339 | 9.7589 | 6.6719 | 0
3340 | 8.1869 | 6.6595 | 0
3341 | 8.5761 | 6.795 | 0.069377
3342 | 10.3127 | 6.7498 | 0.63441
3343 | 9.3897 | 6.5485 | 1.3213
3344 | 10.2651 | 6.6128 | 2.0409
3345 | 10.904 | 6.2965 | 2.5714
3346 | 12.66 | 6.2059 | 3.0338
3347 | 14.5163 | 6.7381 | 3.3422
3348 | 15.3167 | 6.3834 | 3.415
3349 | 16.0915 | 5.7725 | 3.3664
3350 | 15.5646 | 5.2714 | 2.7596
3351 | 14.5628 | 5.3721 | 2.3929
3352 | 13.1827 | 5.4763 | 1.8549
3353 | 12.0028 | 5.6725 | 1.5239
3354 | 8.9024 | 5.6135 | 1.1032
3355 | 9.4367 | 5.543 | 0.47468
3356 | 8.7662 | 5.4059 | 0.2203
3357 | 9.564 | 4.9916 | 0
3358 | 9.9057 | 4.6285 | 0
3359 | 9.8757 | 5.061 | 0
3360 | 9.8238 | 5.2387 | 0
3361 | 9.3398 | 5.3594 | 0
3362 | 9.2971 | 5.0298 | 0
3363 | 9.9013 | 5.2258 | 0
3364 | 8.5364 | 5.2895 | 0.14543
3365 | 9.9454 | 5.4728 | 0.56009
3366 | 9.8636 | 5.4778 | 0.99949
3367 | 9.376 | 5.4257 | 1.5328
3368 | 9.7122 | 5.6185 | 2.0017
3369 | 11.2295 | 5.6985 | 2.2957
3370 | 11.0941 | 5.6943 | 2.3666
3371 | 14.5409 | 5.3121 | 2.0183
3372 | 15.4037 | 5.6058 | 1.404
3373 | 15.2218 | 5.9178 | 0.69528
3374 | 16.8157 | 6.118 | 0.18504
3375 | 13.6339 | 5.7884 | 0
3376 | 12.6815 | 6.0492 | 0
3377 | 11.2355 | 5.7834 | 0
3378 | 9.4198 | 6.062 | 0
3379 | 8.918 | 6.1233 | 0
3380 | 8.9748 | 6.0496 | 0
3381 | 9.0614 | 6.0485 | 0
3382 | 8.5129 | 6.2642 | 0
3383 | 8.9844 | 5.8471 | 0
3384 | 10.0068 | 6.0004 | 0
3385 | 9.8041 | 5.9458 | 0
3386 | 9.5543 | 5.7005 | 0
3387 | 8.754 | 5.3186 | 0
3388 | 9.84 | 5.451 | 0
3389 | 9.3848 | 5.1858 | 0
3390 | 8.3279 | 5.5624 | 0.14757
3391 | 10.6421 | 5.5917 | 0.14757
3392 | 9.4278 | 5.209 | 0.14757
3393 | 10.3363 | 5.2409 | 0.14757
3394 | 12.336 | 5.4988 | 0
3395 | 14.3175 | 5.4018 | 0
3396 | 15.2701 | 5.2113 | 0
3397 | 16.1058 | 5.2642 | 0
3398 | 16.0703 | 5.1995 | 0
3399 | 14.4507 | 5.2533 | 0
3400 | 13.2667 | 5.2024 | 0
3401 | 11.3907 | 5.4804 | 0
3402 | 10.6748 | 5.5347 | 0
3403 | 9.5339 | 5.7312 | 0
3404 | 9.285 | 6.1632 | 0
3405 | 10.0817 | 6.2123 | 0
3406 | 9.7945 | 6.1988 | 0
3407 | 8.1227 | 6.4237 | 0
3408 | 9.0871 | 6.3612 | 0
3409 | 8.8828 | 6.4347 | 0
3410 | 8.9245 | 6.8182 | 0
3411 | 9.8751 | 6.9862 | 0
3412 | 8.1323 | 7.4401 | 0
3413 | 8.7747 | 7.5864 | 0
3414 | 9.4154 | 7.5012 | 0
3415 | 9.0681 | 7.5553 | 0
3416 | 10.3363 | 7.6427 | 0
3417 | 11.4768 | 7.5902 | 0
3418 | 13.3201 | 7.2311 | 0
3419 | 15.5292 | 7.2575 | 0
3420 | 15.0691 | 7.2228 | 0
3421 | 15.7689 | 7.2363 | 0.13059
3422 | 16.285 | 6.956 | 0.084378
3423 | 14.2966 | 6.9959 | 0.084378
3424 | 13.7967 | 6.9195 | 0.10428
3425 | 11.0206 | 6.6114 | 0
3426 | 10.2538 | 6.7421 | 0
3427 | 9.5216 | 6.6032 | 0
3428 | 10.0028 | 6.5584 | 0
3429 | 10.4283 | 6.7314 | 0
3430 | 9.549 | 6.7118 | 0
3431 | 10.3429 | 6.9062 | 0
3432 | 9.3674 | 6.9619 | 0
3433 | 9.1039 | 6.6911 | 0
3434 | 9.6937 | 7.1432 | 0
3435 | 9.7563 | 7.1947 | 0
3436 | 10.3027 | 6.9559 | 0
3437 | 8.5458 | 7.1258 | 0
3438 | 9.0097 | 7.0279 | 0
3439 | 8.9986 | 6.8018 | 0
3440 | 9.7619 | 7.3768 | 0
3441 | 11.507 | 7.5888 | 0
3442 | 12.6856 | 7.6351 | 0
3443 | 14.4221 | 7.9633 | 0
3444 | 15.0863 | 7.9629 | 0
3445 | 15.9054 | 7.9439 | 0
3446 | 16.385 | 8.5051 | 0
3447 | 13.832 | 8.5035 | 0
3448 | 13.8714 | 8.5979 | 0
3449 | 10.6633 | 9.0083 | 0
3450 | 11.1417 | 9.1952 | 0
3451 | 9.5125 | 9.4307 | 0
3452 | 9.778 | 9.3245 | 0
3453 | 9.7929 | 9.2834 | 0
3454 | 9.9515 | 9.0188 | 0
3455 | 10.0224 | 8.8209 | 0
3456 | 8.4864 | 8.6686 | 0
3457 | 9.8415 | 8.8088 | 0
3458 | 9.0467 | 8.4973 | 0
3459 | 8.9454 | 8.7161 | 0
3460 | 8.3083 | 8.6524 | 0
3461 | 9.1954 | 8.8065 | 0
3462 | 9.5911 | 9.296 | 0
3463 | 8.8644 | 9.9395 | 0
3464 | 10.2532 | 9.6187 | 0
3465 | 9.2724 | 9.0528 | 0
3466 | 9.6816 | 9.5514 | 0
3467 | 9.1362 | 9.6345 | 0
3468 | 9.3765 | 9.8446 | 0
3469 | 8.9484 | 10.1412 | 0
3470 | 9.8418 | 9.3903 | 0
3471 | 8.7267 | 9.5045 | 0
3472 | 9.2586 | 9.2695 | 0
3473 | 9.5609 | 9.0821 | 0
3474 | 9.4116 | 8.7014 | 0
3475 | 9.3467 | 8.7728 | 0
3476 | 9.2216 | 8.6251 | 0
3477 | 10.1355 | 8.5931 | 0
3478 | 9.8404 | 8.5536 | 0
3479 | 10.1504 | 8.5969 | 0
3480 | 9.0089 | 8.4471 | 0
3481 | 9.2666 | 8.2021 | 0
3482 | 9.348 | 8.0039 | 0
3483 | 10.0931 | 7.9316 | 0
3484 | 9.366 | 7.8807 | 0
3485 | 9.5052 | 7.4296 | 0
3486 | 9.1098 | 6.9763 | 0
3487 | 9.2031 | 6.7243 | 0
3488 | 9.4487 | 6.9628 | 0
3489 | 8.1232 | 7.5857 | 0
3490 | 9.5686 | 7.1628 | 0
3491 | 8.4433 | 7.1059 | 0
3492 | 8.1641 | 7.2646 | 0
3493 | 8.6463 | 7.1932 | 0
3494 | 9.9273 | 7.6431 | 0
3495 | 9.3204 | 7.7088 | 0
3496 | 9.6134 | 7.9211 | 0
3497 | 8.6754 | 8.1649 | 0
3498 | 8.5814 | 8.3863 | 0
3499 | 9.263 | 8.1496 | 0
3500 | 9.2753 | 8.4173 | 0
3501 | 9.6174 | 8.3238 | 0
3502 | 9.2496 | 8.9415 | 0
3503 | 9.338 | 8.9736 | 0
3504 | 9.2453 | 9.0518 | 0
3505 | 10.2373 | 9.4083 | 0
3506 | 8.786 | 9.4144 | 0
3507 | 9.4391 | 9.401 | 0
3508 | 8.8987 | 9.6641 | 0
3509 | 9.3468 | 10.31 | 0
3510 | 8.5131 | 10.3031 | 0
3511 | 9.6692 | 10.0933 | 0
3512 | 10.0145 | 9.8631 | 0
3513 | 10.449 | 9.892 | 0
3514 | 12.062 | 10.2316 | 0
3515 | 13.5828 | 10.0494 | 0.039007
3516 | 15.4686 | 9.9604 | 0.14544
3517 | 16.8967 | 9.8359 | 0.13293
3518 | 16.0294 | 9.9019 | 0.13293
3519 | 14.3436 | 9.6247 | 0.093919
3520 | 12.754 | 9.5204 | 0
3521 | 10.6903 | 9.0063 | 0
3522 | 10.689 | 8.4426 | 0
3523 | 9.6671 | 8.3555 | 0
3524 | 8.7256 | 8.1023 | 0
3525 | 8.9502 | 8.3105 | 0
3526 | 8.4885 | 7.9143 | 0
3527 | 9.6465 | 7.6684 | 0
3528 | 10.1148 | 7.8623 | 0
3529 | 9.2258 | 7.8351 | 0
3530 | 9.8167 | 8.0065 | 0
3531 | 9.3609 | 7.8923 | 0
3532 | 8.4568 | 7.6337 | 0
3533 | 9.5397 | 7.2195 | 0.26641
3534 | 9.526 | 7.0287 | 0.47106
3535 | 9.8066 | 7.0932 | 1.3494
3536 | 10.2355 | 6.9681 | 2.1603
3537 | 10.1121 | 6.516 | 2.6946
3538 | 12.3167 | 6.1434 | 3.5716
3539 | 14.4193 | 5.9938 | 3.7833
3540 | 15.1365 | 5.4631 | 4.2813
3541 | 16.4856 | 5.1089 | 4.5606
3542 | 15.7982 | 4.8344 | 4.8805
3543 | 13.9708 | 5.2259 | 5.0096
3544 | 12.8476 | 4.9133 | 4.7516
3545 | 11.7575 | 5.2586 | 4.4299
3546 | 10.2001 | 5.3246 | 3.6549
3547 | 9.3601 | 5.1746 | 2.9825
3548 | 9.3977 | 5.34 | 2.3505
3549 | 8.3315 | 5.4658 | 1.6244
3550 | 9.4598 | 5.2888 | 0.99779
3551 | 8.9914 | 5.2233 | 0.45108
3552 | 8.9846 | 5.2111 | 0.032182
3553 | 10.016 | 5.0691 | 0
3554 | 8.9741 | 5.0275 | 0
3555 | 9.6067 | 4.8794 | 0
3556 | 10.0787 | 4.9802 | 0
3557 | 9.168 | 4.9574 | 0
3558 | 9.7017 | 5.3593 | 0
3559 | 10.0072 | 5.3879 | 0
3560 | 9.8807 | 5.5606 | 0
3561 | 10.8886 | 6.1631 | 0
3562 | 12.8163 | 6.2198 | 0
3563 | 13.3648 | 6.3573 | 0
3564 | 16.3272 | 6.552 | 0
3565 | 16.4972 | 6.8856 | 0
3566 | 15.6967 | 7.1173 | 0
3567 | 14.3521 | 6.934 | 0
3568 | 13.0198 | 7.097 | 0
3569 | 12.3229 | 6.895 | 0
3570 | 9.5896 | 7.3227 | 0
3571 | 10.0853 | 7.5174 | 0
3572 | 9.963 | 7.4471 | 0
3573 | 8.748 | 7.1619 | 0
3574 | 9.8055 | 7.4385 | 0
3575 | 9.2404 | 7.4515 | 0
3576 | 9.8748 | 7.4412 | 0
3577 | 9.3658 | 7.2939 | 0
3578 | 9.4058 | 7.2469 | 0
3579 | 9.096 | 7.2134 | 0
3580 | 8.9437 | 7.5459 | 0
3581 | 8.7967 | 7.4277 | 0
3582 | 9.5028 | 7.2311 | 0
3583 | 10.0879 | 7.3902 | 0
3584 | 10.0162 | 7.1699 | 0
3585 | 10.7027 | 7.0394 | 0
3586 | 13.3465 | 7.1432 | 0
3587 | 13.5686 | 7.2326 | 0
3588 | 15.0195 | 7.6634 | 0
3589 | 17.0677 | 7.6325 | 0
3590 | 14.7614 | 7.6831 | 0
3591 | 14.9061 | 7.375 | 0
3592 | 12.3208 | 7.463 | 0
3593 | 11.0515 | 7.5216 | 0
3594 | 10.1935 | 7.4068 | 0
3595 | 9.3513 | 7.0733 | 0
3596 | 8.725 | 7.2738 | 0
3597 | 9.9043 | 7.4749 | 0
3598 | 10.1481 | 7.4957 | 0
3599 | 9.4685 | 7.5997 | 0
3600 | 9.1988 | 7.6007 | 0
3601 | 9.3846 | 8.0586 | 0
3602 | 8.9027 | 8.2603 | 0
3603 | 9.9248 | 8.4062 | 0
3604 | 9.1375 | 7.7827 | 0
3605 | 9.8419 | 7.852 | 0
3606 | 8.509 | 7.9501 | 0
3607 | 9.6304 | 7.7005 | 0
3608 | 10.2637 | 7.9301 | 0
3609 | 10.9456 | 7.6518 | 0
3610 | 12.0608 | 7.7718 | 0
3611 | 15.4597 | 7.9387 | 0
3612 | 14.7707 | 7.5786 | 0
3613 | 15.6821 | 7.5101 | 0
3614 | 14.8196 | 7.5395 | 0
3615 | 15.051 | 7.7411 | 0
3616 | 11.6544 | 7.7863 | 0
3617 | 10.6237 | 7.9784 | 0
3618 | 9.6383 | 7.9888 | 0
3619 | 9.4364 | 8.2838 | 0
3620 | 8.5365 | 7.9095 | 0
3621 | 9.7172 | 7.7366 | 0
3622 | 9.3046 | 7.2941 | 0
3623 | 8.4682 | 7.2552 | 0
3624 | 9.4003 | 7.1944 | 0
3625 | 8.7759 | 7.0252 | 0
3626 | 9.3068 | 6.8759 | 0
3627 | 8.0742 | 6.5596 | 0
3628 | 9.4055 | 6.7757 | 0
3629 | 10.5365 | 6.7754 | 0
3630 | 8.8952 | 6.7826 | 0.10109
3631 | 9.2228 | 6.5922 | 0.33019
3632 | 9.5783 | 6.2592 | 0.80742
3633 | 8.8077 | 6.4597 | 1.112
3634 | 9.2508 | 6.3651 | 1.2704
3635 | 9.8763 | 6.3367 | 1.1501
3636 | 8.7842 | 6.6686 | 0.72419
3637 | 9.5119 | 6.7396 | 0.41961
3638 | 9.4061 | 6.551 | 0.16015
3639 | 9.3187 | 6.4206 | 0.051336
3640 | 8.8317 | 6.4553 | 0
3641 | 9.3938 | 6.3044 | 0
3642 | 10.2277 | 5.9699 | 0
3643 | 8.8677 | 6.1106 | 0
3644 | 9.6817 | 6.2393 | 0
3645 | 9.9921 | 6.3414 | 0
3646 | 8.4341 | 6.4201 | 0
3647 | 9.3583 | 6.6854 | 0
3648 | 10.4887 | 6.4783 | 0
3649 | 9.4662 | 6.1012 | 0
3650 | 9.2046 | 6.0575 | 0
3651 | 9.018 | 6.5632 | 0
3652 | 8.9351 | 6.5239 | 0
3653 | 8.328 | 6.4865 | 0
3654 | 9.0573 | 6.3094 | 0
3655 | 9.2806 | 6.6165 | 0
3656 | 10.2626 | 6.9408 | 0
3657 | 8.7755 | 6.7489 | 0
3658 | 10.3745 | 7.0712 | 0
3659 | 8.6282 | 7.0805 | 0
3660 | 9.6966 | 7.0331 | 0
3661 | 9.5181 | 6.7916 | 0
3662 | 10.1773 | 6.8589 | 0
3663 | 9.9761 | 7.1005 | 0
3664 | 8.1437 | 6.9574 | 0
3665 | 9.8357 | 7.3752 | 0
3666 | 9.8089 | 7.6394 | 0
3667 | 8.2311 | 7.5417 | 0
3668 | 9.8606 | 7.5779 | 0
3669 | 9.5695 | 7.6683 | 0
3670 | 8.4593 | 7.6905 | 0
3671 | 10.0112 | 7.1468 | 0
3672 | 9.1878 | 7.3824 | 0
3673 | 9.4855 | 7.7375 | 0
3674 | 9.5313 | 8.08 | 0
3675 | 10.1066 | 7.9152 | 0
3676 | 8.8282 | 7.8454 | 0
3677 | 9.5554 | 7.7224 | 0
3678 | 9.1742 | 7.7923 | 0
3679 | 10.2718 | 7.7923 | 0
3680 | 9.675 | 7.8372 | 0
3681 | 12.0533 | 8.1369 | 0
3682 | 13.8631 | 8.0139 | 0
3683 | 14.1617 | 8.0506 | 0
3684 | 16.2817 | 8.106 | 0
3685 | 17.2827 | 8.0923 | 0
3686 | 15.446 | 8.0806 | 0
3687 | 14.8757 | 8.063 | 0
3688 | 12.3186 | 8.4452 | 0
3689 | 11.3739 | 8.0596 | 0
3690 | 10.0952 | 7.8572 | 0
3691 | 8.9977 | 7.6422 | 0
3692 | 9.336 | 7.739 | 0
3693 | 8.6353 | 7.3335 | 0
3694 | 8.4413 | 7.7489 | 0
3695 | 9.3229 | 7.9658 | 0
3696 | 9.2814 | 7.7516 | 0
3697 | 8.5135 | 7.3867 | 0
3698 | 10.0394 | 7.2771 | 0
3699 | 7.8408 | 7.6085 | 0
3700 | 9.6295 | 7.5978 | 0
3701 | 9.5436 | 7.7341 | 0
3702 | 10.295 | 7.4914 | 0
3703 | 9.7687 | 7.2661 | 0
3704 | 10.0896 | 7.3944 | 0
3705 | 11.0706 | 6.7749 | 0
3706 | 13.5507 | 6.7829 | 0.34695
3707 | 13.0478 | 6.5776 | 0.75019
3708 | 15.5804 | 6.4146 | 1.3106
3709 | 17.0424 | 6.5676 | 2.0584
3710 | 15.3624 | 6.7464 | 1.9916
3711 | 14.4213 | 6.6176 | 1.9635
3712 | 11.32 | 6.3146 | 1.9168
3713 | 12.0745 | 6.3408 | 0.93649
3714 | 9.7696 | 6.3108 | 0.63172
3715 | 9.9659 | 6.3368 | 0.25659
3716 | 9.3061 | 6.1189 | 0
3717 | 9.2336 | 6.3632 | 0
3718 | 8.8175 | 6.0486 | 0
3719 | 9.7625 | 5.9005 | 0
3720 | 10.0579 | 6.0504 | 0
3721 | 8.7159 | 6.6359 | 0
3722 | 9.4904 | 6.373 | 0
3723 | 9.7208 | 5.7691 | 0.17115
3724 | 9.7524 | 5.7109 | 0.87126
3725 | 9.648 | 5.2638 | 1.4881
3726 | 9.2307 | 5.3548 | 2.4908
3727 | 9.6768 | 5.5824 | 2.954
3728 | 9.604 | 5.3612 | 3.4387
3729 | 10.0966 | 5.7856 | 3.805
3730 | 12.8002 | 5.3957 | 4.1403
3731 | 14.699 | 5.3523 | 4.8648
3732 | 15.9255 | 5.1605 | 5.0874
3733 | 16.2836 | 5.1731 | 5.6255
3734 | 16.1187 | 4.8044 | 5.4749
3735 | 13.5461 | 4.7079 | 5.3841
3736 | 13.6876 | 4.4968 | 4.6577
3737 | 10.7601 | 4.1616 | 3.6781
3738 | 10.5069 | 4.3003 | 2.5473
3739 | 10.0989 | 4.2349 | 1.2795
3740 | 10.3093 | 4.5623 | 0.59827
3741 | 8.866 | 4.4286 | 0.056663
3742 | 9.2436 | 4.8168 | 0
3743 | 9.494 | 5.1955 | 0
3744 | 8.504 | 5.655 | 0
3745 | 9.4374 | 5.288 | 0
3746 | 9.7799 | 5.22 | 0
3747 | 8.9298 | 5.1567 | 0.56826
3748 | 8.9238 | 5.3225 | 1.4035
3749 | 8.8098 | 5.8075 | 2.333
3750 | 10.7311 | 5.9292 | 3.6589
3751 | 9.4413 | 5.8376 | 4.5173
3752 | 10.7235 | 5.4699 | 5.2308
3753 | 12.2489 | 5.4614 | 5.8816
3754 | 12.1379 | 5.4818 | 6.1641
3755 | 14.5581 | 5.2304 | 6.3411
3756 | 16.9899 | 5.296 | 6.7773
3757 | 16.295 | 5.3423 | 6.8745
3758 | 15.64 | 5.3572 | 6.956
3759 | 14.0451 | 5.3999 | 6.6142
3760 | 12.6571 | 5.5917 | 5.6429
3761 | 10.6334 | 5.6668 | 4.7365
3762 | 9.0336 | 5.4209 | 3.3935
3763 | 8.7591 | 5.1974 | 2.4031
3764 | 8.7103 | 4.9059 | 1.7391
3765 | 10.4268 | 4.4378 | 1.1811
3766 | 9.2007 | 4.2482 | 0.83426
3767 | 10.4981 | 3.9534 | 0.56275
3768 | 9.1695 | 3.3796 | 0.21308
3769 | 9.1171 | 3.5532 | 0
3770 | 8.1043 | 3.5294 | 0.2845
3771 | 10.2143 | 3.5114 | 0.56562
3772 | 9.7969 | 3.4086 | 1.5009
3773 | 8.9333 | 3.625 | 2.3214
3774 | 9.6559 | 3.4343 | 3.3578
3775 | 9.2805 | 3.5901 | 4.5605
3776 | 10.7423 | 3.9992 | 5.2031
3777 | 11.0395 | 3.7271 | 6.1095
3778 | 13.3554 | 3.68 | 6.2847
3779 | 14.6145 | 3.8691 | 6.3718
3780 | 16.5078 | 3.7505 | 6.3703
3781 | 16.0448 | 3.5385 | 6.0077
3782 | 14.9245 | 3.5691 | 6.1594
3783 | 13.9085 | 3.3022 | 5.8722
3784 | 11.3911 | 3.503 | 5.2009
3785 | 11.6676 | 3.8557 | 4.6996
3786 | 10.8341 | 3.9428 | 3.6511
3787 | 9.1642 | 4.2947 | 2.846
3788 | 8.9026 | 4.4073 | 2.0889
3789 | 10.0173 | 5.3015 | 1.1866
3790 | 10.5475 | 4.9431 | 0.58713
3791 | 9.2933 | 4.9722 | 0.10857
3792 | 10.013 | 5.0326 | 0
3793 | 8.4772 | 4.587 | 0
3794 | 7.945 | 4.2599 | 0.48912
3795 | 8.9706 | 4.3336 | 1.4567
3796 | 9.9623 | 4.3303 | 2.8589
3797 | 8.9612 | 4.1448 | 4.7163
3798 | 8.877 | 4.3745 | 6.0059
3799 | 10.1526 | 4.144 | 6.7383
3800 | 9.7334 | 3.9076 | 7.2608
3801 | 9.7845 | 4.1658 | 7.4361
3802 | 9.2694 | 4.1321 | 8.1795
3803 | 8.5446 | 4.1987 | 8.6211
3804 | 8.7424 | 4.1101 | 8.8326
3805 | 9.1526 | 4.3074 | 8.9862
3806 | 9.4751 | 4.2251 | 8.753
3807 | 9.1006 | 4.5761 | 8.6763
3808 | 10.121 | 4.3311 | 8.1939
3809 | 8.92 | 4.2746 | 7.1346
3810 | 9.8175 | 4.1794 | 5.8774
3811 | 10.6025 | 4.173 | 4.5928
3812 | 10.1651 | 3.7734 | 3.3376
3813 | 9.5443 | 3.2042 | 2.6702
3814 | 9.1461 | 3.1829 | 1.9523
3815 | 9.4337 | 2.7697 | 1.5484
3816 | 8.472 | 2.5299 | 1.181
3817 | 10.0704 | 2.4044 | 1.0645
3818 | 9.0168 | 2.5803 | 1.384
3819 | 8.503 | 2.8847 | 2.212
3820 | 8.9188 | 2.8997 | 3.488
3821 | 9.341 | 2.804 | 4.78
3822 | 8.8235 | 2.9336 | 6.0413
3823 | 9.2606 | 3.0992 | 6.7164
3824 | 8.5543 | 3.1586 | 7.2797
3825 | 10.3877 | 3.3315 | 7.6465
3826 | 9.7905 | 3.2071 | 7.8224
3827 | 10.2956 | 3.227 | 7.5311
3828 | 9.4919 | 3.5971 | 6.9574
3829 | 9.6949 | 3.5307 | 6.071
3830 | 8.5799 | 3.597 | 4.8881
3831 | 9.5765 | 3.1527 | 4.116
3832 | 9.1573 | 3.1117 | 3.5113
3833 | 8.6218 | 2.6551 | 3.3272
3834 | 8.6513 | 2.8591 | 2.7516
3835 | 10.4757 | 2.5997 | 2.1069
3836 | 9.2966 | 2.7338 | 1.5951
3837 | 9.5378 | 2.6586 | 0.85619
3838 | 8.869 | 2.7855 | 0.62785
3839 | 9.2227 | 3.2969 | 0.72885
3840 | 9.1869 | 3.5834 | 0.7536
3841 | 9.7889 | 4.3343 | 0.43696
3842 | 9.3743 | 4.5522 | 0.52015
3843 | 9.6618 | 4.2603 | 0.43406
3844 | 8.6536 | 4.0973 | 0.61595
3845 | 9.3814 | 3.9767 | 1.4209
3846 | 10.8097 | 3.5812 | 1.427
3847 | 10.2083 | 3.7036 | 1.8555
3848 | 10.5925 | 3.7352 | 2.3272
3849 | 10.6854 | 3.8661 | 2.343
3850 | 12.9906 | 4.2728 | 2.6303
3851 | 14.5068 | 4.3701 | 2.5104
3852 | 15.2366 | 4.1353 | 2.0865
3853 | 16.8676 | 4.0462 | 1.8657
3854 | 17.6249 | 3.9775 | 1.6296
3855 | 15.21 | 4.109 | 1.3585
3856 | 13.3147 | 4.0455 | 1.1293
3857 | 10.2983 | 4.0627 | 0.9139
3858 | 9.7336 | 3.8783 | 1.0937
3859 | 9.6461 | 3.8779 | 1.207
3860 | 10.3353 | 4.294 | 1.1833
3861 | 10.0255 | 4.6699 | 0.87033
3862 | 8.9807 | 4.7572 | 0.46622
3863 | 8.9674 | 4.6987 | 0.12944
3864 | 8.2949 | 4.7571 | 0
3865 | 10.1973 | 4.4746 | 0
3866 | 9.4992 | 4.3938 | 0.24631
3867 | 8.9124 | 4.4813 | 0.4736
3868 | 7.7689 | 4.8869 | 0.95539
3869 | 8.5999 | 5.0845 | 1.745
3870 | 10.2166 | 5.2987 | 2.2829
3871 | 9.8104 | 5.4125 | 2.9282
3872 | 10.4707 | 5.3423 | 3.0663
3873 | 10.9553 | 4.8592 | 3.0164
3874 | 13.1613 | 4.857 | 3.5149
3875 | 13.755 | 4.7766 | 4.029
3876 | 15.7103 | 4.8352 | 4.788
3877 | 16.4371 | 5.0358 | 4.7614
3878 | 16.956 | 5.1731 | 3.6243
3879 | 13.3169 | 5.3863 | 2.5072
3880 | 12.3694 | 5.294 | 1.5206
3881 | 11.2732 | 5.3894 | 1.275
3882 | 9.012 | 5.4106 | 1.3885
3883 | 10.7645 | 5.4032 | 1.3592
3884 | 9.564 | 5.115 | 1.2122
3885 | 10.5164 | 5.1271 | 0.89482
3886 | 8.3012 | 5.0845 | 0.651
3887 | 9.2079 | 5.052 | 0.44654
3888 | 8.8202 | 4.8136 | 0.47724
3889 | 9.3921 | 4.7004 | 0.45735
3890 | 8.6801 | 4.2959 | 0.9236
3891 | 9.4656 | 4.1922 | 1.4686
3892 | 9.4063 | 4.1944 | 2.0688
3893 | 9.3121 | 4.2181 | 3.0594
3894 | 9.4216 | 4.2165 | 3.843
3895 | 9.5674 | 4.0146 | 4.6851
3896 | 9.7626 | 4.157 | 5.2172
3897 | 12.4247 | 4.2151 | 5.9352
3898 | 12.3257 | 4.2001 | 6.6638
3899 | 13.8792 | 3.9195 | 7.3494
3900 | 15.6224 | 4.1559 | 7.875
3901 | 17.6365 | 4.1901 | 7.8487
3902 | 15.0887 | 4.1763 | 7.7624
3903 | 14.4481 | 4.1024 | 7.4674
3904 | 12.5103 | 4.3974 | 6.424
3905 | 11.6242 | 4.7702 | 5.1262
3906 | 9.5274 | 4.7058 | 3.8716
3907 | 9.7101 | 4.8618 | 2.3471
3908 | 10.2038 | 4.8591 | 1.9336
3909 | 9.7173 | 4.5443 | 1.5025
3910 | 9.8941 | 4.3611 | 0.83588
3911 | 8.5227 | 4.2054 | 0.54667
3912 | 9.5496 | 4.0124 | 0.069734
3913 | 9.8688 | 4.109 | 0
3914 | 9.6774 | 4.6097 | 0.49987
3915 | 8.867 | 4.7285 | 1.6783
3916 | 9.3974 | 4.4506 | 3.3024
3917 | 8.9108 | 4.0243 | 5.017
3918 | 9.5572 | 3.7452 | 6.7684
3919 | 10.7782 | 3.5513 | 7.9199
3920 | 9.8771 | 3.2485 | 8.7556
3921 | 11.2194 | 3.4618 | 9.6997
3922 | 13.0548 | 3.3954 | 10.1205
3923 | 13.2263 | 3.5776 | 10.4866
3924 | 14.2099 | 3.3999 | 10.7297
3925 | 16.3551 | 3.2095 | 10.6701
3926 | 16.1586 | 3.0957 | 10.5988
3927 | 15.025 | 3.2744 | 9.8437
3928 | 12.711 | 3.3354 | 8.9451
3929 | 11.1859 | 2.9508 | 7.7299
3930 | 9.3029 | 3.3267 | 6.1888
3931 | 10.2201 | 3.4709 | 5.2586
3932 | 11.0915 | 3.735 | 4.0677
3933 | 10.1815 | 3.9043 | 3.1171
3934 | 9.3775 | 3.9666 | 2.2331
3935 | 10.0785 | 4.184 | 1.4131
3936 | 9.2341 | 4.6411 | 0.60674
3937 | 9.6745 | 5.0304 | 0.17332
3938 | 8.7823 | 4.9341 | 0
3939 | 9.8267 | 5.1952 | 0
3940 | 9.977 | 5.0969 | 0.32698
3941 | 9.1694 | 5.5251 | 0.26444
3942 | 9.3789 | 5.9577 | 0.56923
3943 | 9.0849 | 6.1978 | 1.0108
3944 | 10.7551 | 6.3874 | 1.0414
3945 | 10.3349 | 6.0774 | 1.5129
3946 | 12.4189 | 6.1706 | 1.7759
3947 | 14.8 | 5.9748 | 2.1566
3948 | 15.6703 | 5.8488 | 2.7264
3949 | 16.1742 | 6.0668 | 3.2677
3950 | 14.8306 | 6.3158 | 3.6199
3951 | 14.9973 | 6.3122 | 3.4718
3952 | 12.6998 | 6.2562 | 3.1758
3953 | 11.8763 | 6.3909 | 2.5298
3954 | 10.5273 | 6.4175 | 1.8205
3955 | 10.1665 | 6.4259 | 1.7356
3956 | 8.2292 | 6.1633 | 1.4381
3957 | 9.4787 | 6.181 | 1.4743
3958 | 9.15 | 6.2833 | 1.5273
3959 | 9.5012 | 5.9654 | 1.145
3960 | 9.2074 | 5.8277 | 0.81122
3961 | 10.0098 | 5.4887 | 0.79297
3962 | 9.7951 | 5.1083 | 1.1498
3963 | 9.3582 | 4.7535 | 1.978
3964 | 9.6165 | 5.0637 | 3.2726
3965 | 9.1984 | 5.3666 | 4.4636
3966 | 8.8333 | 5.3259 | 5.7419
3967 | 9.3586 | 5.3887 | 6.5974
3968 | 9.0345 | 5.4852 | 7.4729
3969 | 8.8763 | 5.6311 | 8.392
3970 | 8.7457 | 5.515 | 8.9856
3971 | 9.5735 | 5.8866 | 9.5463
3972 | 8.1809 | 6.2266 | 10.0259
3973 | 9.4388 | 6.2034 | 10.2401
3974 | 8.1967 | 5.7698 | 10.2755
3975 | 9.3772 | 5.6062 | 9.9768
3976 | 9.7742 | 5.3745 | 9.0679
3977 | 7.5814 | 5.2683 | 8.3459
3978 | 9.423 | 5.03 | 7.1107
3979 | 9.5902 | 4.7335 | 5.9718
3980 | 8.9092 | 4.838 | 5.1206
3981 | 9.5509 | 4.6866 | 4.2864
3982 | 8.695 | 4.8824 | 3.7006
3983 | 9.3813 | 4.9775 | 3.4864
3984 | 9.8737 | 4.7935 | 3.15
3985 | 8.2134 | 4.4327 | 2.6298
3986 | 9.0223 | 4.8547 | 2.6716
3987 | 10.7552 | 4.8974 | 2.8046
3988 | 9.0442 | 4.7709 | 3.3314
3989 | 9.9025 | 4.2923 | 3.9747
3990 | 9.9493 | 3.982 | 4.8945
3991 | 8.7668 | 3.9652 | 6.0383
3992 | 9.6624 | 3.6592 | 7.5805
3993 | 9.5598 | 3.5638 | 8.6383
3994 | 9.0567 | 3.3559 | 9.8461
3995 | 9.4941 | 2.9618 | 10.4045
3996 | 9.268 | 2.7761 | 10.4201
3997 | 9.5426 | 2.7768 | 11.0593
3998 | 9.1172 | 2.9249 | 10.7943
3999 | 9.2707 | 2.8874 | 10.4644
4000 | 9.0086 | 2.8775 | 9.7281
4001 | 8.2371 | 2.7542 | 8.3312
4002 | 8.972 | 2.8377 | 7.0459
4003 | 9.2511 | 2.7903 | 6.0936
4004 | 8.9961 | 2.5203 | 5.534
4005 | 9.778 | 2.3919 | 4.8431
4006 | 9.2157 | 2.0946 | 4.432
4007 | 8.4379 | 2.1587 | 3.9638
4008 | 10.4032 | 2.2597 | 3.3964
4009 | 8.5507 | 2.2461 | 3.5316
4010 | 10.049 | 1.9304 | 4.0411
4011 | 9.6793 | 2.1008 | 4.9699
4012 | 8.9628 | 2.1849 | 6.5807
4013 | 7.716 | 1.8769 | 8.4954
4014 | 9.8681 | 2.2269 | 9.9201
4015 | 10.2571 | 2.0919 | 11.6112
4016 | 10.9371 | 2.2468 | 12.976
4017 | 10.7255 | 2.1317 | 13.5709
4018 | 13.1446 | 2.4635 | 14.2529
4019 | 13.4767 | 2.6883 | 14.5695
4020 | 15.9272 | 2.3262 | 14.5799
4021 | 16.3408 | 2.2939 | 14.8311
4022 | 16.4795 | 2.4739 | 14.6471
4023 | 14.7124 | 2.917 | 14.018
4024 | 13.4371 | 3.2074 | 12.97
4025 | 11.1818 | 3.2975 | 11.5461
4026 | 10.3015 | 3.2239 | 10.5908
4027 | 8.9064 | 3.5494 | 9.1309
4028 | 9.7621 | 4.1268 | 7.8072
4029 | 9.2836 | 4.4242 | 7.0077
4030 | 9.6405 | 4.4499 | 5.9346
4031 | 9.2453 | 4.4902 | 5.3175
4032 | 9.4711 | 4.5284 | 5.39
4033 | 9.4564 | 4.8731 | 5.4869
4034 | 8.5526 | 5.0349 | 5.9439
4035 | 8.8044 | 4.8348 | 7.3633
4036 | 9.0246 | 4.7143 | 8.8592
4037 | 9.3584 | 5.1719 | 10.5789
4038 | 9.4304 | 5.1222 | 12.3057
4039 | 9.0043 | 5.0069 | 13.2571
4040 | 10.0496 | 5.4206 | 14.228
4041 | 11.1325 | 5.7034 | 14.7329
4042 | 13.6804 | 5.4801 | 15.1444
4043 | 14.0679 | 5.3704 | 15.7226
4044 | 15.2682 | 5.8098 | 15.6046
4045 | 17.9778 | 5.95 | 15.4593
4046 | 16.3798 | 6.0869 | 14.8714
4047 | 13.4108 | 5.5162 | 13.8683
4048 | 12.3046 | 5.4495 | 12.9827
4049 | 10.4091 | 5.3568 | 11.8602
4050 | 9.5934 | 5.4545 | 10.9224
4051 | 9.6125 | 5.3858 | 9.886
4052 | 9.4219 | 5.3354 | 8.6813
4053 | 9.8045 | 5.4429 | 7.8305
4054 | 9.191 | 5.4672 | 6.8073
4055 | 9.0628 | 5.5079 | 5.8216
4056 | 9.5853 | 5.5382 | 5.2411
4057 | 8.9865 | 5.7591 | 4.7706
4058 | 9.9651 | 5.493 | 5.1375
4059 | 9.588 | 5.7256 | 6.3854
4060 | 8.5397 | 5.8865 | 7.8656
4061 | 10.089 | 5.7549 | 9.8386
4062 | 9.7467 | 5.4761 | 11.5926
4063 | 9.6311 | 5.5151 | 13.124
4064 | 11.1258 | 5.1334 | 14.3812
4065 | 10.7956 | 5.1554 | 14.9663
4066 | 12.7334 | 5.2798 | 15.4418
4067 | 14.9077 | 5.5254 | 15.3558
4068 | 15.2933 | 5.657 | 15.4589
4069 | 14.7368 | 5.5816 | 15.322
4070 | 15.1905 | 5.4705 | 14.989
4071 | 15.0123 | 5.447 | 14.4468
4072 | 13.2719 | 5.4967 | 13.3838
4073 | 11.1118 | 5.9189 | 12.4544
4074 | 10.3 | 5.563 | 11.0949
4075 | 10.1276 | 5.3028 | 10.036
4076 | 10.0083 | 4.9458 | 9.0727
4077 | 9.5574 | 4.7173 | 8.3524
4078 | 9.3082 | 4.7318 | 8.3895
4079 | 9.9732 | 4.7228 | 8.0173
4080 | 9.3807 | 4.5763 | 7.8878
4081 | 9.4055 | 4.0688 | 7.6574
4082 | 8.0747 | 4.4564 | 7.3684
4083 | 8.5178 | 4.2415 | 8.1745
4084 | 9.6371 | 3.8841 | 9.4272
4085 | 9.6863 | 3.6446 | 10.8242
4086 | 9.9587 | 3.643 | 12.2066
4087 | 9.6211 | 3.8562 | 13.0445
4088 | 9.5006 | 4.0752 | 13.7269
4089 | 10.3434 | 3.6455 | 14.3903
4090 | 12.4285 | 3.3413 | 14.7948
4091 | 14.778 | 3.427 | 15.3476
4092 | 15.6025 | 3.1186 | 15.1283
4093 | 16.3165 | 3.0772 | 14.5479
4094 | 14.9484 | 3.1389 | 12.7865
4095 | 14.6511 | 3.5588 | 10.3922
4096 | 12.8114 | 3.3671 | 8.5671
4097 | 11.1858 | 3.2732 | 6.6556
4098 | 10.5381 | 4.0118 | 5.7926
4099 | 8.8515 | 4.2327 | 5.3866
4100 | 10.7414 | 4.1979 | 4.7424
4101 | 10.0803 | 4.1163 | 4.2035
4102 | 9.5467 | 4.3264 | 3.5704
4103 | 10.0446 | 4.5892 | 2.8586
4104 | 9.5954 | 4.6016 | 2.303
4105 | 10.0433 | 4.7797 | 2.1118
4106 | 10.0296 | 4.6029 | 2.4401
4107 | 8.8673 | 4.5766 | 3.2294
4108 | 9.9332 | 4.8768 | 4.0579
4109 | 9.0767 | 5.0182 | 4.7777
4110 | 9.9945 | 5.3626 | 5.3829
4111 | 9.4974 | 5.0593 | 5.9445
4112 | 10.3446 | 4.9673 | 6.4053
4113 | 11.7662 | 5.3793 | 6.8577
4114 | 12.6718 | 5.8428 | 7.4793
4115 | 15.3698 | 5.8021 | 7.5413
4116 | 15.6189 | 6.0592 | 8.0174
4117 | 16.4823 | 5.9154 | 8.2467
4118 | 14.6059 | 5.8654 | 8.0592
4119 | 13.5847 | 5.7572 | 7.7493
4120 | 12.8459 | 6.0364 | 6.9604
4121 | 9.6461 | 5.6679 | 6.4461
4122 | 10.1638 | 5.2379 | 5.9573
4123 | 10.0419 | 5.1347 | 5.9672
4124 | 9.9234 | 5.3174 | 5.8419
4125 | 9.5446 | 5.7313 | 5.1076
4126 | 8.9146 | 5.5045 | 4.4267
4127 | 10.2728 | 5.2277 | 3.6263
4128 | 9.3191 | 5.2082 | 2.8411
4129 | 9.1549 | 5.0852 | 2.2572
4130 | 8.6703 | 5.1921 | 2.0827
4131 | 8.6682 | 5.1774 | 1.8089
4132 | 9.7152 | 5.0106 | 1.7649
4133 | 9.4416 | 4.8723 | 2.1223
4134 | 9.3744 | 4.4549 | 1.9019
4135 | 8.8859 | 4.5703 | 1.9984
4136 | 9.0528 | 4.0192 | 2.3655
4137 | 10.0589 | 3.8065 | 2.8003
4138 | 10.1432 | 3.6242 | 3.6426
4139 | 9.2819 | 3.8235 | 3.8603
4140 | 10.3395 | 3.4055 | 4.4729
4141 | 9.4166 | 3.6352 | 5.118
4142 | 7.8132 | 3.5507 | 5.6341
4143 | 8.8626 | 3.9407 | 6.1822
4144 | 9.7176 | 3.305 | 5.7254
4145 | 9.4086 | 3.6107 | 4.8523
4146 | 9.6357 | 3.4985 | 3.817
4147 | 9.0462 | 3.4935 | 3.1453
4148 | 9.7278 | 3.4909 | 2.7106
4149 | 8.4529 | 3.2616 | 2.4031
4150 | 9.2099 | 3.3377 | 2.4205
4151 | 8.2833 | 3.4414 | 2.2115
4152 | 9.942 | 3.7369 | 2.1978
4153 | 10.0475 | 3.7823 | 2.5179
4154 | 9.8375 | 3.6258 | 2.7841
4155 | 9.9816 | 3.7751 | 3.4183
4156 | 10.0545 | 3.7459 | 3.7806
4157 | 9.65 | 4.0637 | 4.5028
4158 | 8.9014 | 4.3017 | 4.8621
4159 | 9.3393 | 4.2904 | 4.9899
4160 | 9.3993 | 4.5913 | 5.6193
4161 | 8.8463 | 4.501 | 5.7795
4162 | 8.9495 | 4.3222 | 5.8791
4163 | 9.6915 | 4.0858 | 5.9901
4164 | 10.1235 | 4.4453 | 5.188
4165 | 8.3699 | 4.455 | 4.038
4166 | 9.2747 | 4.6375 | 2.7942
4167 | 8.4975 | 4.1119 | 1.7831
4168 | 8.8685 | 4.4785 | 1.2232
4169 | 8.6297 | 4.5414 | 0.79018
4170 | 8.9744 | 4.4985 | 0.61881
4171 | 9.1594 | 4.595 | 0.29344
4172 | 8.6884 | 4.6102 | 0.052322
4173 | 9.3416 | 4.3952 | 0
4174 | 8.4221 | 4.4116 | 0
4175 | 8.9592 | 4.4972 | 0
4176 | 9.3799 | 4.3985 | 0
4177 | 9.1186 | 4.4666 | 0
4178 | 9.97 | 4.8612 | 0
4179 | 8.9802 | 5.0058 | 0
4180 | 9.2908 | 4.9398 | 0
4181 | 8.477 | 4.8309 | 0
4182 | 10.0016 | 4.8256 | 0
4183 | 9.3945 | 4.6869 | 0.23532
4184 | 10.2752 | 4.7579 | 0.52697
4185 | 10.6494 | 4.7669 | 1.1068
4186 | 11.9289 | 4.5996 | 1.8487
4187 | 13.7164 | 4.4746 | 1.5839
4188 | 15.5562 | 4.6226 | 1.3891
4189 | 16.6871 | 4.3235 | 1.0792
4190 | 16.6794 | 4.2899 | 0.51186
4191 | 15.2149 | 4.6289 | 0.99136
4192 | 12.3921 | 4.7397 | 1.1423
4193 | 11.2677 | 4.3276 | 1.0089
4194 | 10.6831 | 4.4386 | 0.75445
4195 | 8.8581 | 4.5442 | 0.29228
4196 | 9.2751 | 4.5782 | 0.070879
4197 | 9.2694 | 4.929 | 0
4198 | 9.6356 | 4.9163 | 0
4199 | 9.2449 | 4.8278 | 0
4200 | 11.1702 | 4.6267 | 0
4201 | 8.168 | 4.879 | 0
4202 | 8.8998 | 4.6063 | 0
4203 | 9.52 | 4.5063 | 0
4204 | 9.4805 | 4.3048 | 0.28248
4205 | 9.4662 | 4.4385 | 0.33966
4206 | 9.5888 | 4.643 | 0.91355
4207 | 9.2411 | 4.6109 | 1.1306
4208 | 11.5689 | 4.8202 | 1.2415
4209 | 11.0799 | 5.1422 | 1.9652
4210 | 12.3894 | 5.5285 | 1.7766
4211 | 14.2492 | 5.5467 | 1.6244
4212 | 16.1214 | 5.4052 | 1.4825
4213 | 16.8943 | 5.6122 | 0.8429
4214 | 17.0711 | 5.6692 | 0.58511
4215 | 14.2877 | 4.9797 | 0.52026
4216 | 12.7806 | 5.0704 | 0.26889
4217 | 11.5753 | 5.6481 | 0.1275
4218 | 10.2724 | 6.0276 | 0
4219 | 10.484 | 6.1251 | 0
4220 | 10.5983 | 6.1987 | 0
4221 | 9.787 | 6.2375 | 0
4222 | 9.3503 | 6.2112 | 0
4223 | 9.5999 | 6.5667 | 0
4224 | 9.2548 | 6.8694 | 0
4225 | 8.5452 | 6.7509 | 0
4226 | 8.8248 | 6.9952 | 0
4227 | 9.3183 | 7.1015 | 0
4228 | 8.956 | 7.5029 | 0
4229 | 10.5766 | 7.7175 | 0
4230 | 9.5954 | 7.3775 | 0.09137
4231 | 9.0417 | 7.7061 | 0.24736
4232 | 10.7024 | 7.493 | 0.52958
4233 | 12.3413 | 7.3718 | 0.52485
4234 | 12.9771 | 7.495 | 0.56849
4235 | 15.3511 | 7.6984 | 0.80103
4236 | 16.2154 | 7.7179 | 0.70995
4237 | 15.6988 | 7.8156 | 1.1147
4238 | 17.6403 | 7.8142 | 1.1518
4239 | 14.4544 | 8.2771 | 0.76328
4240 | 12.8864 | 8.0331 | 0.57214
4241 | 11.1115 | 7.6269 | 0.17208
4242 | 10.1868 | 7.4699 | 0
4243 | 8.9623 | 7.4181 | 0
4244 | 9.3418 | 7.4065 | 0
4245 | 9.8689 | 7.4339 | 0
4246 | 8.9135 | 7.4495 | 0
4247 | 9.4316 | 6.9038 | 0
4248 | 9.5317 | 7.1339 | 0
4249 | 9.7609 | 7.0423 | 0
4250 | 9.5715 | 7.1037 | 0
4251 | 9.602 | 6.4943 | 0
4252 | 9.1466 | 6.4073 | 0
4253 | 9.3395 | 6.2369 | 0.34831
4254 | 9.6485 | 6.1996 | 0.79147
4255 | 10.4133 | 5.8916 | 1.378
4256 | 9.935 | 5.7419 | 2.0163
4257 | 11.1482 | 5.8566 | 2.1036
4258 | 12.9754 | 5.7263 | 1.7107
4259 | 12.9827 | 5.401 | 1.1242
4260 | 16.659 | 5.522 | 0.72931
4261 | 15.9698 | 5.2644 | 0.37614
4262 | 14.8005 | 5.3631 | 0.39909
4263 | 14.9528 | 5.3975 | 0.39909
4264 | 12.3554 | 5.5646 | 0.21434
4265 | 11.3512 | 5.68 | 0.073258
4266 | 9.2523 | 5.665 | 0
4267 | 9.5389 | 5.7189 | 0
4268 | 9.1561 | 5.6864 | 0
4269 | 9.3362 | 5.273 | 0
4270 | 9.6713 | 5.3291 | 0
4271 | 9.4642 | 5.4751 | 0
4272 | 9.5109 | 5.0118 | 0
4273 | 8.8091 | 4.8976 | 0
4274 | 10.5079 | 4.3657 | 0
4275 | 8.1033 | 4.7365 | 0
4276 | 9.5865 | 5.0024 | 0
4277 | 8.8043 | 5.0143 | 0
4278 | 9.7063 | 5.2291 | 0.48948
4279 | 9.9635 | 5.22 | 1.0606
4280 | 10.8449 | 5.5087 | 1.7381
4281 | 11.1636 | 5.3325 | 2.9109
4282 | 12.5356 | 4.9835 | 3.328
4283 | 14.6637 | 5.0178 | 3.7859
4284 | 15.6265 | 4.8061 | 3.842
4285 | 16.9718 | 4.7027 | 3.8318
4286 | 15.0949 | 4.5267 | 3.6613
4287 | 13.5193 | 4.7726 | 2.9653
4288 | 12.7732 | 4.6955 | 2.5438
4289 | 11.7126 | 4.945 | 1.6557
4290 | 10.5306 | 5.0022 | 0.72894
4291 | 9.6799 | 5.0286 | 0.39585
4292 | 9.7268 | 5.2042 | 0.083821
4293 | 8.098 | 5.4187 | 0
4294 | 8.8721 | 5.3326 | 0
4295 | 9.4569 | 5.4879 | 0
4296 | 8.0074 | 6.08 | 0
4297 | 9.1695 | 6.233 | 0
4298 | 10.0992 | 6.4067 | 0
4299 | 9.2444 | 6.405 | 0.48656
4300 | 9.2969 | 6.1417 | 1.0244
4301 | 8.6993 | 6.0893 | 1.3748
4302 | 8.9899 | 5.8452 | 1.5947
4303 | 8.6105 | 5.9896 | 1.288
4304 | 8.6391 | 5.7906 | 1.1578
4305 | 9.9717 | 5.8685 | 0.96366
4306 | 8.97 | 6.3736 | 0.90218
4307 | 10.6162 | 6.5597 | 1.0236
4308 | 9.25 | 6.5484 | 0.89546
4309 | 8.564 | 6.7436 | 0.77516
4310 | 8.2812 | 6.7489 | 0.73235
4311 | 10.0164 | 6.5375 | 0.83105
4312 | 8.8432 | 6.515 | 0.91086
4313 | 9.9624 | 6.8631 | 1.2029
4314 | 9.1807 | 6.379 | 1.2514
4315 | 9.4087 | 6.1779 | 0.82118
4316 | 9.2302 | 6.0564 | 0.15733
4317 | 9.1704 | 6.0552 | 0
4318 | 9.877 | 6.148 | 0
4319 | 8.9055 | 6.1033 | 0
4320 | 9.2388 | 5.6402 | 0
4321 | 9.9285 | 5.8673 | 0
4322 | 8.6878 | 6.4662 | 0
4323 | 9.475 | 6.67 | 0
4324 | 9.1785 | 6.5108 | 0.13329
4325 | 9.5766 | 6.2627 | 0.34736
4326 | 9.2224 | 6.332 | 0.6919
4327 | 9.3921 | 6.3281 | 1.4167
4328 | 10.0689 | 6.3532 | 1.7669
4329 | 8.3932 | 6.1011 | 2.2484
4330 | 9.2703 | 5.9563 | 2.8862
4331 | 8.6516 | 6.1792 | 3.2712
4332 | 9.3838 | 6.0973 | 4.2118
4333 | 9.1322 | 6.1674 | 4.6077
4334 | 9.8587 | 5.9497 | 4.7626
4335 | 10.3949 | 5.9286 | 4.5857
4336 | 10.1899 | 5.9448 | 3.3945
4337 | 9.0791 | 5.4568 | 2.4526
4338 | 10.2724 | 5.5702 | 1.2758
4339 | 9.0156 | 5.718 | 0.65522
4340 | 10.0676 | 5.5024 | 0.4005
4341 | 8.4399 | 5.3008 | 0.25097
4342 | 9.7923 | 5.2542 | 0.2905
4343 | 8.8553 | 4.9073 | 0
4344 | 10.3945 | 4.8252 | 0
4345 | 8.8253 | 4.4724 | 0
4346 | 9.6157 | 4.1463 | 0.41876
4347 | 9.1208 | 4.0083 | 1.0852
4348 | 9.3018 | 4.2181 | 2.0366
4349 | 8.5696 | 4.0818 | 3.2901
4350 | 9.6416 | 4.0822 | 4.3871
4351 | 9.7073 | 4.033 | 5.1443
4352 | 10.2472 | 3.957 | 5.6957
4353 | 11.1964 | 4.2286 | 6.3951
4354 | 13.2291 | 3.9449 | 6.5963
4355 | 13.4747 | 3.6188 | 7.0593
4356 | 15.0089 | 3.3099 | 7.4755
4357 | 16.4979 | 2.8209 | 7.546
4358 | 15.0902 | 2.9373 | 7.8655
4359 | 13.7281 | 2.7901 | 7.4495
4360 | 11.41 | 2.7204 | 6.8893
4361 | 11.0488 | 2.6306 | 5.7416
4362 | 9.9525 | 2.7472 | 4.5691
4363 | 8.9206 | 2.4354 | 3.5564
4364 | 11.2175 | 2.1713 | 2.6918
4365 | 9.5624 | 2.3004 | 1.7326
4366 | 9.4461 | 2.2379 | 0.86863
4367 | 8.4292 | 2.3809 | 0.41084
4368 | 8.6546 | 2.4767 | 0.16133
4369 | 9.0735 | 2.6547 | 0.69919
4370 | 9.823 | 2.5796 | 1.396
4371 | 9.6477 | 2.6146 | 2.8845
4372 | 8.4604 | 2.4981 | 4.3536
4373 | 9.056 | 2.845 | 5.9002
4374 | 9.11 | 3.247 | 7.224
4375 | 10.2695 | 3.1758 | 7.7928
4376 | 10.9967 | 3.178 | 8.435
4377 | 10.1387 | 3.3746 | 8.5457
4378 | 13.4384 | 3.5559 | 9.1828
4379 | 13.5965 | 3.5251 | 9.7356
4380 | 15.3233 | 3.8373 | 10.2337
4381 | 16.6462 | 4.3852 | 10.9082
4382 | 15.8432 | 4.4514 | 10.6182
4383 | 13.1994 | 4.4895 | 9.9605
4384 | 13.4885 | 4.3781 | 8.45
4385 | 9.6777 | 4.412 | 7.1667
4386 | 11.3161 | 4.6188 | 6.5448
4387 | 9.2332 | 4.6723 | 6.1633
4388 | 7.8428 | 4.7105 | 6.0043
4389 | 9.6078 | 4.9078 | 5.2449
4390 | 8.6856 | 4.6935 | 4.2446
4391 | 9.6346 | 4.9481 | 3.2738
4392 | 9.6771 | 4.8089 | 3.0958
4393 | 9.733 | 4.5072 | 3.4349
4394 | 8.5402 | 4.3231 | 3.745
4395 | 9.2951 | 4.3856 | 4.9667
4396 | 9.1882 | 4.2757 | 5.8204
4397 | 9.0149 | 4.3811 | 6.8149
4398 | 9.8839 | 3.8757 | 7.5103
4399 | 9.3148 | 4.1948 | 7.5605
4400 | 11.0132 | 4.3882 | 7.1975
4401 | 12.4629 | 4.0746 | 6.4316
4402 | 11.4337 | 4.132 | 5.6543
4403 | 13.6073 | 4.1706 | 5.0564
4404 | 16.5845 | 4.049 | 4.5639
4405 | 15.429 | 3.9482 | 4.3783
4406 | 14.7507 | 3.9146 | 4.4058
4407 | 14.4265 | 4.1281 | 4.1747
4408 | 12.6204 | 4.2714 | 4.0684
4409 | 10.3986 | 4.1886 | 4.0597
4410 | 9.6269 | 3.9921 | 3.9703
4411 | 9.3045 | 3.6293 | 3.8199
4412 | 10.3078 | 3.8641 | 3.7885
4413 | 9.6547 | 3.7395 | 3.3518
4414 | 10.0273 | 4.1004 | 3.3364
4415 | 9.4674 | 3.9099 | 3.478
4416 | 8.9461 | 3.9892 | 3.4024
4417 | 9.6834 | 4.063 | 3.6294
4418 | 9.6006 | 4.07 | 3.7617
4419 | 10.2528 | 3.9245 | 3.892
4420 | 9.5556 | 4.2915 | 4.4494
4421 | 9.9722 | 4.2673 | 4.942
4422 | 9.6732 | 4.4911 | 5.6896
4423 | 9.5293 | 4.0198 | 6.1017
4424 | 11.0679 | 4.0369 | 6.3861
4425 | 11.1276 | 3.9467 | 7.047
4426 | 12.4709 | 3.8607 | 7.5053
4427 | 13.7975 | 4.0766 | 8.1856
4428 | 16.0978 | 4.2591 | 8.4499
4429 | 15.6683 | 4.4792 | 8.3827
4430 | 15.5126 | 4.7064 | 7.7461
4431 | 14.5247 | 4.5807 | 6.7556
4432 | 12.3932 | 4.4594 | 5.993
4433 | 10.8601 | 4.4889 | 5.1462
4434 | 9.2122 | 4.3883 | 4.8065
4435 | 8.9939 | 5.0043 | 4.805
4436 | 9.5589 | 5.1781 | 4.6824
4437 | 9.7206 | 5.1261 | 4.4981
4438 | 9.8875 | 4.8405 | 4.3473
4439 | 8.9473 | 4.5955 | 4.1851
4440 | 9.8064 | 4.7538 | 4.2238
4441 | 9.2847 | 4.8001 | 3.9867
4442 | 8.965 | 4.9402 | 3.8996
4443 | 10.0053 | 5.0398 | 3.6174
4444 | 9.5208 | 4.9474 | 3.6928
4445 | 10.201 | 4.8711 | 4.3378
4446 | 9.8986 | 4.7574 | 4.9078
4447 | 9.6382 | 4.9136 | 5.9667
4448 | 9.955 | 4.6806 | 6.5383
4449 | 11.8225 | 5.2034 | 6.8065
4450 | 12.271 | 5.2637 | 7.0791
4451 | 13.9268 | 5.1063 | 7.3411
4452 | 14.7275 | 5.2735 | 7.383
4453 | 17.0282 | 4.9413 | 7.5824
4454 | 15.4799 | 4.414 | 7.398
4455 | 14.1191 | 4.4116 | 6.8188
4456 | 12.5561 | 4.5697 | 6.4068
4457 | 10.7839 | 4.5351 | 5.7709
4458 | 9.8781 | 4.6092 | 5.3601
4459 | 8.5925 | 4.4022 | 4.8633
4460 | 9.4915 | 4.0652 | 4.0324
4461 | 9.0113 | 3.5075 | 3.5644
4462 | 9.9912 | 3.7244 | 2.6989
4463 | 9.9117 | 3.743 | 2.0441
4464 | 9.7861 | 3.6646 | 1.9153
4465 | 10.4824 | 3.4962 | 1.4632
4466 | 9.2991 | 3.3456 | 1.6633
4467 | 9.1537 | 3.183 | 2.5083
4468 | 9.4002 | 2.9297 | 3.3207
4469 | 9.4841 | 2.8898 | 4.4976
4470 | 9.1878 | 2.9754 | 5.5824
4471 | 9.092 | 2.9855 | 6.2233
4472 | 8.8243 | 3.4189 | 6.8217
4473 | 9.0839 | 3.2329 | 7.4691
4474 | 9.5093 | 3.3662 | 7.7493
4475 | 9.6904 | 3.2898 | 7.7749
4476 | 9.2567 | 3.0625 | 7.943
4477 | 8.1628 | 3.0904 | 7.6629
4478 | 9.7145 | 3.4348 | 7.6709
4479 | 8.9748 | 3.3506 | 7.4929
4480 | 9.5654 | 3.3333 | 7.0613
4481 | 8.3864 | 3.379 | 6.4173
4482 | 9.1194 | 3.3614 | 5.5722
4483 | 9.194 | 3.1591 | 4.801
4484 | 8.7663 | 3.0103 | 4.0959
4485 | 8.7698 | 3.7152 | 3.3816
4486 | 10.6532 | 3.7275 | 2.8287
4487 | 9.8251 | 4.0841 | 2.6184
4488 | 8.4183 | 3.7148 | 2.264
4489 | 8.6905 | 3.941 | 2.5469
4490 | 9.2097 | 4.0825 | 2.7971
4491 | 9.4715 | 4.1031 | 3.2354
4492 | 8.6699 | 4.1859 | 4.2094
4493 | 9.5228 | 4.2304 | 5.0081
4494 | 8.9345 | 4.1533 | 5.9328
4495 | 9.3021 | 4.0261 | 6.6864
4496 | 9.4589 | 3.6737 | 7.4614
4497 | 8.6258 | 3.2658 | 8.1888
4498 | 9.7246 | 2.9313 | 8.7422
4499 | 8.2778 | 2.6956 | 8.9656
4500 | 9.5512 | 2.913 | 8.7845
4501 | 9.0557 | 2.8121 | 8.5402
4502 | 9.5454 | 2.813 | 8.4568
4503 | 9.0948 | 2.8452 | 8.2463
4504 | 9.6586 | 2.7047 | 7.9413
4505 | 8.5825 | 2.6505 | 7.2929
4506 | 9.2773 | 2.8305 | 6.1915
4507 | 9.8722 | 3.3828 | 5.2642
4508 | 10.2028 | 3.8669 | 4.552
4509 | 9.1801 | 3.654 | 4.2186
4510 | 8.5903 | 3.5987 | 3.9289
4511 | 9.7188 | 3.3534 | 3.7578
4512 | 8.6419 | 3.6734 | 3.392
4513 | 10.1893 | 3.7264 | 3.1345
4514 | 10.3017 | 3.7944 | 3.3164
4515 | 8.8816 | 3.6537 | 3.5524
4516 | 9.7848 | 3.5744 | 4.2375
4517 | 9.6815 | 3.3553 | 5.0083
4518 | 10.2107 | 3.4461 | 5.9565
4519 | 9.6424 | 3.7389 | 6.8109
4520 | 9.8264 | 3.8437 | 7.5577
4521 | 11.9991 | 4.147 | 8.3818
4522 | 12.298 | 4.3212 | 8.7237
4523 | 14.3271 | 4.6769 | 9.294
4524 | 15.3187 | 4.3878 | 9.668
4525 | 16.6319 | 4.5765 | 9.5964
4526 | 17.4654 | 4.339 | 9.7414
4527 | 14.6948 | 4.6634 | 8.9447
4528 | 12.5637 | 4.722 | 8.2018
4529 | 11.1751 | 5.0257 | 7.345
4530 | 10.2044 | 4.7716 | 6.0027
4531 | 8.8257 | 4.5244 | 5.2416
4532 | 8.8111 | 4.2979 | 4.3109
4533 | 10.3516 | 4.1673 | 3.7127
4534 | 8.8847 | 4.2649 | 3.2936
4535 | 8.7859 | 4.141 | 2.6226
4536 | 9.9805 | 3.9414 | 2.1502
4537 | 8.5358 | 4.0746 | 1.6372
4538 | 9.3749 | 4.3133 | 1.6604
4539 | 9.2336 | 4.5688 | 2.6769
4540 | 8.6623 | 4.8454 | 3.8385
4541 | 10.039 | 5.2037 | 4.9894
4542 | 9.4799 | 5.442 | 6.2833
4543 | 10.327 | 5.2537 | 6.8818
4544 | 10.713 | 5.0185 | 7.5165
4545 | 10.3167 | 4.9119 | 8.4315
4546 | 12.2537 | 5.0657 | 8.5468
4547 | 14.3575 | 5.1148 | 9.2174
4548 | 16.5024 | 5.2065 | 9.3668
4549 | 15.9184 | 5.289 | 9.2691
4550 | 15.1338 | 5.5849 | 9.5155
4551 | 14.1082 | 5.3026 | 8.9998
4552 | 12.0511 | 5.3196 | 8.7718
4553 | 12.0933 | 5.0721 | 8.1489
4554 | 10.2486 | 5.3788 | 7.0416
4555 | 9.0742 | 5.3839 | 6.0116
4556 | 8.7156 | 5.7017 | 4.9927
4557 | 8.5564 | 5.7817 | 4.2156
4558 | 9.682 | 5.7732 | 4.0847
4559 | 9.4473 | 5.6293 | 3.7265
4560 | 8.4414 | 5.4316 | 3.3104
4561 | 9.2525 | 5.1798 | 2.7613
4562 | 9.2817 | 5.1064 | 2.8415
4563 | 9.6979 | 4.9609 | 3.7336
4564 | 8.7212 | 5.0007 | 4.8549
4565 | 9.1876 | 4.9107 | 6.538
4566 | 8.8115 | 4.5483 | 7.6726
4567 | 9.7827 | 4.8026 | 8.3595
4568 | 9.7684 | 4.8958 | 8.8347
4569 | 11.0435 | 4.744 | 9.229
4570 | 13.534 | 4.7483 | 9.72
4571 | 13.4356 | 4.6631 | 10.1619
4572 | 16.7767 | 4.7994 | 10.5281
4573 | 16.2375 | 4.6346 | 10.8082
4574 | 15.9472 | 4.7552 | 10.4278
4575 | 14.5353 | 4.8963 | 9.9026
4576 | 12.1295 | 5.0774 | 9.0729
4577 | 11.629 | 5.0914 | 8.1043
4578 | 10.091 | 5.0425 | 6.8888
4579 | 10.1867 | 5.0095 | 5.7646
4580 | 9.2269 | 4.5959 | 4.6687
4581 | 9.2247 | 4.68 | 3.6906
4582 | 9.1209 | 4.4274 | 3.2993
4583 | 9.368 | 4.7964 | 2.7601
4584 | 9.5193 | 5.1405 | 2.7637
4585 | 10.0067 | 5.2008 | 2.3247
4586 | 10.2204 | 4.7942 | 1.8421
4587 | 9.6984 | 4.9485 | 1.8902
4588 | 9.6192 | 4.9895 | 2.0216
4589 | 9.4189 | 4.96 | 2.8656
4590 | 9.0866 | 5.0892 | 3.7195
4591 | 10.9752 | 4.8832 | 4.4528
4592 | 10.2822 | 5.0198 | 5.0141
4593 | 11.1584 | 5.2978 | 5.2195
4594 | 12.4611 | 5.1985 | 5.4324
4595 | 14.0727 | 5.1594 | 5.7847
4596 | 15.0567 | 4.9511 | 5.5582
4597 | 15.3836 | 4.7144 | 5.4885
4598 | 16.1485 | 4.2429 | 5.0503
4599 | 13.8333 | 3.886 | 4.1469
4600 | 12.22 | 3.8909 | 3.6084
4601 | 12.1922 | 3.9243 | 2.7263
4602 | 10.2521 | 3.7793 | 2.1623
4603 | 9.4904 | 3.8041 | 1.6242
4604 | 9.2519 | 3.7034 | 1.0639
4605 | 9.0656 | 3.852 | 0.62706
4606 | 9.2698 | 4.0029 | 0.1991
4607 | 9.8891 | 3.9917 | 0
4608 | 9.8829 | 4.0413 | 0
4609 | 8.9406 | 4.0087 | 0.34538
4610 | 8.9453 | 4.4903 | 0.64727
4611 | 9.3302 | 4.3127 | 1.4469
4612 | 9.4486 | 4.1876 | 2.2507
4613 | 9.7122 | 4.1699 | 2.9916
4614 | 9.8674 | 4.127 | 4.1281
4615 | 9.9861 | 4.1314 | 4.5513
4616 | 11.0897 | 3.9815 | 5.2342
4617 | 11.6724 | 3.7191 | 5.9224
4618 | 13.2727 | 3.6541 | 6.2202
4619 | 15.0284 | 3.7954 | 6.6446
4620 | 16.1109 | 3.5973 | 6.8016
4621 | 16.3722 | 4.1653 | 6.6086
4622 | 15.4932 | 4.1032 | 6.35
4623 | 13.9838 | 4.3144 | 5.6552
4624 | 11.9196 | 4.0514 | 4.8018
4625 | 12.2118 | 4.0457 | 3.889
4626 | 10.3037 | 4.0193 | 2.6918
4627 | 9.2582 | 4.1267 | 2.0032
4628 | 8.7359 | 4.3911 | 1.213
4629 | 9.9338 | 4.2697 | 0.54412
4630 | 8.6202 | 4.5555 | 0.26371
4631 | 8.8511 | 4.463 | 0
4632 | 8.8075 | 4.5775 | 0
4633 | 9.5132 | 4.7074 | 0.31153
4634 | 8.9627 | 4.0393 | 1.294
4635 | 9.5638 | 3.6266 | 2.7513
4636 | 9.5323 | 3.4906 | 4.3429
4637 | 8.7451 | 3.3447 | 5.7933
4638 | 9.7492 | 3.1012 | 6.4962
4639 | 8.7335 | 3.1103 | 6.8293
4640 | 9.492 | 3.7169 | 7.3984
4641 | 8.8451 | 3.7608 | 7.8002
4642 | 9.7922 | 3.7888 | 8.2628
4643 | 7.9763 | 3.648 | 8.6216
4644 | 9.3039 | 3.8501 | 8.5828
4645 | 9.591 | 3.7271 | 8.2858
4646 | 9.0185 | 3.7886 | 7.8859
4647 | 9.0781 | 3.8545 | 7.1704
4648 | 8.6764 | 4.1036 | 6.0296
4649 | 9.2131 | 3.8714 | 4.8258
4650 | 9.7698 | 4.0036 | 3.5776
4651 | 8.6317 | 4.0418 | 2.6686
4652 | 9.4332 | 3.8643 | 1.881
4653 | 9.7066 | 3.9974 | 1.3881
4654 | 9.2781 | 3.7186 | 0.88836
4655 | 9.5412 | 3.7845 | 0.36342
4656 | 9.8396 | 3.8871 | 0.28273
4657 | 8.8198 | 3.7359 | 0.54509
4658 | 9.0766 | 4.1208 | 1.7242
4659 | 8.5191 | 4.7067 | 3.3484
4660 | 9.3577 | 4.7217 | 4.9807
4661 | 9.7099 | 4.9322 | 6.6182
4662 | 9.4961 | 5.223 | 7.7693
4663 | 10.0155 | 5.1191 | 8.2124
4664 | 9.0246 | 4.4179 | 9.0409
4665 | 10.2899 | 4.4384 | 9.5246
4666 | 9.5749 | 4.5142 | 9.7524
4667 | 9.1876 | 4.8652 | 10.2231
4668 | 9.3612 | 4.8796 | 9.8237
4669 | 9.2796 | 4.6738 | 9.4925
4670 | 9.5376 | 4.7636 | 8.6974
4671 | 8.9512 | 4.4582 | 7.7627
4672 | 9.5105 | 4.1976 | 7.1604
4673 | 9.8003 | 4.0813 | 6.2984
4674 | 8.6706 | 3.8911 | 5.9162
4675 | 8.8514 | 3.819 | 5.1893
4676 | 9.6959 | 3.8794 | 4.5624
4677 | 9.5855 | 3.9175 | 4.3367
4678 | 8.4839 | 4.056 | 3.6224
4679 | 9.0315 | 3.972 | 3.2113
4680 | 10.0445 | 3.8237 | 3.1802
4681 | 9.4167 | 4.0259 | 3.3039
4682 | 9.6281 | 3.8059 | 4.1129
4683 | 10.4231 | 3.7027 | 5.4012
4684 | 9.3571 | 4.0711 | 6.1385
4685 | 8.8017 | 4.1003 | 6.7043
4686 | 9.0388 | 3.9583 | 7.4497
4687 | 9.1458 | 4.3186 | 7.8852
4688 | 9.8483 | 4.2237 | 8.3253
4689 | 11.8202 | 4.526 | 8.8502
4690 | 13.251 | 4.5656 | 9.1206
4691 | 14.7507 | 4.2339 | 9.2469
4692 | 15.1082 | 3.9551 | 9.4014
4693 | 17.0728 | 4.209 | 9.1585
4694 | 15.54 | 4.5118 | 8.3324
4695 | 13.9694 | 4.6856 | 7.2349
4696 | 12.9195 | 4.8911 | 6.184
4697 | 11.1794 | 5.0989 | 5.1369
4698 | 10.6126 | 5.0602 | 4.1443
4699 | 9.4709 | 5.1393 | 3.069
4700 | 8.9819 | 5.331 | 2.2943
4701 | 8.2034 | 5.2621 | 1.2167
4702 | 8.2482 | 5.0441 | 0.54425
4703 | 8.8913 | 5.1544 | 0.40157
4704 | 9.5833 | 5.0641 | 0.30536
4705 | 8.1694 | 5.0933 | 0.88579
4706 | 9.3967 | 5.2333 | 1.8098
4707 | 8.6566 | 5.1817 | 2.8839
4708 | 8.9213 | 5.2078 | 4.0464
4709 | 8.4652 | 5.2837 | 5.3847
4710 | 8.8935 | 5.3145 | 6.6663
4711 | 9.9984 | 5.0979 | 8.035
4712 | 9.9302 | 5.4656 | 8.8349
4713 | 12.0942 | 5.2582 | 9.5918
4714 | 12.0973 | 5.1252 | 9.7436
4715 | 14.3531 | 5.3891 | 9.7104
4716 | 16.0487 | 5.5997 | 9.8721
4717 | 17.1274 | 5.196 | 9.4615
4718 | 16.0491 | 4.945 | 9.5125
4719 | 14.577 | 5.1301 | 8.8428
4720 | 12.7155 | 5.1928 | 7.7514
4721 | 11.5726 | 5.2453 | 6.4724
4722 | 10.6152 | 5.304 | 4.8479
4723 | 9.9581 | 4.9998 | 3.9276
4724 | 10.0011 | 4.8231 | 2.757
4725 | 8.4727 | 4.5521 | 1.954
4726 | 9.8726 | 4.6383 | 1.1699
4727 | 8.9525 | 5.0645 | 0.35021
4728 | 8.759 | 4.9068 | 0.63238
4729 | 9.3081 | 4.7138 | 1.2217
4730 | 9.6487 | 4.8261 | 2.3187
4731 | 9.0989 | 4.9348 | 3.7571
4732 | 9.0083 | 4.6728 | 5.2242
4733 | 9.3863 | 4.5626 | 6.5578
4734 | 9.9006 | 4.5906 | 8.0451
4735 | 9.4095 | 4.6867 | 9.2103
4736 | 11.1709 | 4.7955 | 10.1412
4737 | 10.9022 | 4.6899 | 10.9524
4738 | 13.4685 | 4.6168 | 10.8615
4739 | 13.8639 | 4.0543 | 11.1081
4740 | 15.5345 | 4.3398 | 10.8568
4741 | 15.5474 | 4.9415 | 10.4097
4742 | 14.4882 | 4.788 | 10.1522
4743 | 13.8971 | 4.623 | 9.1465
4744 | 12.4958 | 4.3472 | 8.099
4745 | 10.6975 | 4.5409 | 6.7718
4746 | 9.3357 | 4.626 | 5.7174
4747 | 10.0963 | 4.5955 | 4.7685
4748 | 9.9986 | 4.9298 | 4.1813
4749 | 9.2276 | 4.9425 | 3.5707
4750 | 9.8867 | 5.1638 | 3.2328
4751 | 9.6125 | 4.6152 | 2.9622
4752 | 8.761 | 4.8396 | 2.7841
4753 | 9.7877 | 4.4944 | 3.4815
4754 | 9.0763 | 4.5519 | 3.9369
4755 | 9.6591 | 4.4917 | 5.0547
4756 | 10.033 | 4.4923 | 6.282
4757 | 9.511 | 4.4115 | 7.2929
4758 | 9.2723 | 4.2291 | 8.55
4759 | 8.3552 | 4.5875 | 9.3366
4760 | 9.8476 | 4.569 | 10.2677
4761 | 11.0759 | 4.8902 | 10.8438
4762 | 11.9789 | 4.9237 | 11.2245
4763 | 14.0316 | 5.056 | 11.358
4764 | 15.2582 | 4.8805 | 11.1065
4765 | 17.3198 | 4.2692 | 10.9026
4766 | 16.4428 | 4.7293 | 10.2995
4767 | 14.2089 | 4.5485 | 9.6747
4768 | 12.0621 | 4.673 | 8.5993
4769 | 10.7234 | 4.301 | 7.875
4770 | 9.5507 | 4.49 | 6.9435
4771 | 8.9116 | 4.6749 | 6.211
4772 | 9.9685 | 4.5718 | 5.7594
4773 | 10.0781 | 4.7304 | 4.7829
4774 | 10.1004 | 4.3413 | 4.4634
4775 | 9.2374 | 4.4518 | 3.9446
4776 | 9.538 | 4.3628 | 3.661
4777 | 8.8278 | 4.7051 | 3.839
4778 | 9.0474 | 4.6301 | 4.2938
4779 | 9.1533 | 4.7816 | 5.2049
4780 | 8.6641 | 4.7577 | 6.405
4781 | 9.1877 | 4.7555 | 7.8353
4782 | 8.8823 | 4.8957 | 8.8479
4783 | 9.3437 | 4.7147 | 9.6345
4784 | 9.5462 | 4.5653 | 10.4355
4785 | 10.4994 | 4.2689 | 10.7023
4786 | 12.4165 | 4.2987 | 11.0209
4787 | 14.9813 | 4.4595 | 11.5858
4788 | 15.669 | 4.3218 | 11.4506
4789 | 16.6627 | 4.5216 | 11.5661
4790 | 15.7096 | 4.3409 | 11.2371
4791 | 15.1252 | 4.529 | 10.3272
4792 | 12.8779 | 4.7304 | 9.5373
4793 | 11.4451 | 4.892 | 8.1186
4794 | 10.4728 | 4.8304 | 7.104
4795 | 9.6066 | 4.6709 | 6.1879
4796 | 8.8498 | 4.4473 | 5.3269
4797 | 9.1228 | 4.3608 | 4.9634
4798 | 9.384 | 4.3354 | 4.0118
4799 | 9.8362 | 4.2931 | 3.4376
4800 | 9.3119 | 4.4313 | 2.9832
4801 | 9.2703 | 4.2971 | 3.1964
4802 | 9.5784 | 4.2826 | 3.8945
4803 | 9.0366 | 4.1194 | 5.0392
4804 | 9.0193 | 4.3265 | 6.4484
4805 | 8.906 | 4.0807 | 7.5583
4806 | 10.2286 | 4.3781 | 8.9461
4807 | 8.4646 | 4.326 | 9.9087
4808 | 9.525 | 4.604 | 10.6494
4809 | 9.1381 | 4.6147 | 11.1052
4810 | 8.2509 | 4.58 | 11.2495
4811 | 10.0104 | 4.5703 | 11.4848
4812 | 8.4492 | 4.8616 | 11.1407
4813 | 9.5105 | 4.8671 | 10.9791
4814 | 9.7619 | 4.6779 | 10.1864
4815 | 8.9088 | 4.7804 | 9.083
4816 | 8.8387 | 4.6518 | 8.0534
4817 | 9.737 | 4.7532 | 6.7631
4818 | 8.2835 | 4.7269 | 5.9363
4819 | 9.7848 | 4.6675 | 5.3342
4820 | 10.1533 | 4.7576 | 5.0257
4821 | 9.2703 | 4.6648 | 4.4236
4822 | 8.8484 | 4.8584 | 3.8812
4823 | 9.2367 | 4.9355 | 3.281
4824 | 10.3589 | 4.9227 | 3.1505
4825 | 8.4735 | 5.2002 | 3.1756
4826 | 10.1734 | 4.9311 | 3.8306
4827 | 9.1068 | 4.9953 | 4.6784
4828 | 9.0854 | 4.8285 | 5.5773
4829 | 9.1147 | 5.117 | 6.837
4830 | 9.9291 | 4.9768 | 7.8739
4831 | 8.9929 | 4.7486 | 9.1275
4832 | 9.3795 | 4.6825 | 9.955
4833 | 9.0673 | 4.8253 | 10.6725
4834 | 9.1679 | 4.9698 | 11.178
4835 | 8.3359 | 4.8023 | 11.2483
4836 | 8.6894 | 4.4246 | 11.5266
4837 | 9.7122 | 4.3235 | 11.3712
4838 | 8.934 | 4.5633 | 10.8934
4839 | 9.2577 | 4.5081 | 10.3125
4840 | 9.757 | 4.4048 | 8.8517
4841 | 9.6736 | 4.5258 | 7.6721
4842 | 8.9183 | 4.3431 | 6.7783
4843 | 9.7679 | 4.2124 | 5.3171
4844 | 9.5165 | 4.2681 | 4.7861
4845 | 9.3523 | 4.4218 | 3.947
4846 | 9.768 | 4.3917 | 2.8733
4847 | 9.8382 | 4.4957 | 2.5296
4848 | 8.1744 | 4.4705 | 2.358
4849 | 9.7484 | 4.2905 | 2.7127
4850 | 9.735 | 4.5999 | 3.944
4851 | 8.961 | 4.4543 | 5.3872
4852 | 9.2086 | 4.1745 | 6.6427
4853 | 8.5285 | 3.9841 | 8.0626
4854 | 9.4265 | 3.9196 | 8.963
4855 | 9.74 | 3.8553 | 9.6042
4856 | 10.5418 | 3.4255 | 10.7073
4857 | 11.225 | 3.5056 | 11.264
4858 | 13.2647 | 3.2618 | 11.7911
4859 | 14.4911 | 3.2351 | 12.0928
4860 | 16.6491 | 3.591 | 11.6992
4861 | 15.0961 | 3.9345 | 11.8943
4862 | 15.8698 | 3.6315 | 11.577
4863 | 14.0231 | 3.4453 | 10.8768
4864 | 12.002 | 3.4132 | 9.7955
4865 | 10.8543 | 3.5026 | 7.9638
4866 | 11.1635 | 3.4778 | 6.347
4867 | 9.492 | 3.3901 | 5.0208
4868 | 8.3873 | 3.2756 | 4.1644
4869 | 10.3348 | 3.6086 | 3.4389
4870 | 9.1873 | 3.5275 | 2.7577
4871 | 9.743 | 3.5617 | 2.4106
4872 | 8.4987 | 3.4692 | 2.5715
4873 | 9.1242 | 3.2664 | 3.0133
4874 | 9.3331 | 3.0077 | 4.1492
4875 | 9.8643 | 2.987 | 6.0341
4876 | 8.8266 | 3.3579 | 7.9371
4877 | 8.805 | 3.8059 | 10.4634
4878 | 8.274 | 3.7687 | 12.0843
4879 | 9.9708 | 3.9056 | 13.1491
4880 | 10.4006 | 3.9556 | 13.5571
4881 | 11.6498 | 3.8034 | 13.1413
4882 | 11.9918 | 3.8942 | 13.2109
4883 | 14.5096 | 4.1453 | 13.1261
4884 | 16.9657 | 4.0687 | 13.1596
4885 | 16.337 | 3.9837 | 13.121
4886 | 15.917 | 4.2043 | 12.5053
4887 | 14.4733 | 4.1445 | 11.2288
4888 | 12.1538 | 4.4505 | 9.6924
4889 | 11.8954 | 4.5304 | 8.7807
4890 | 10.6657 | 4.849 | 8.1963
4891 | 9.7629 | 5.3387 | 8.2874
4892 | 9.0006 | 5.5682 | 7.9675
4893 | 8.9619 | 5.1901 | 7.0695
4894 | 9.1545 | 4.9848 | 6.0878
4895 | 9.4113 | 5.0254 | 5.093
4896 | 9.1124 | 4.983 | 4.9996
4897 | 8.548 | 5.4083 | 5.867
4898 | 9.8188 | 5.6757 | 7.3497
4899 | 10.1514 | 5.8178 | 8.8029
4900 | 9.0575 | 5.5303 | 10.4369
4901 | 9.3771 | 5.4996 | 11.2666
4902 | 9.5101 | 5.4718 | 11.919
4903 | 9.8331 | 5.7219 | 12.3021
4904 | 10.8428 | 5.7727 | 12.318
4905 | 10.5527 | 5.8563 | 12.1692
4906 | 12.5581 | 5.8634 | 11.36
4907 | 14.589 | 5.6555 | 10.3518
4908 | 15.7284 | 5.473 | 9.4536
4909 | 16.8032 | 5.4534 | 8.6011
4910 | 15.6136 | 5.3484 | 7.9988
4911 | 15.1922 | 5.576 | 7.5171
4912 | 12.9002 | 5.4836 | 7.0936
4913 | 10.9818 | 5.3059 | 6.641
4914 | 10.7998 | 5.2094 | 6.0344
4915 | 8.6146 | 5.0235 | 5.9851
4916 | 8.9855 | 4.9196 | 5.4884
4917 | 8.6061 | 4.9059 | 4.9174
4918 | 10.475 | 5.0593 | 4.5164
4919 | 8.8948 | 5.0846 | 4.0323
4920 | 9.5967 | 5.0867 | 3.8692
4921 | 9.7596 | 5.068 | 4.3096
4922 | 8.3373 | 4.8381 | 5.3744
4923 | 9.2701 | 4.9014 | 6.6104
4924 | 10.0585 | 5.1665 | 7.9181
4925 | 9.2671 | 5.098 | 9.2383
4926 | 9.3042 | 5.2774 | 10.1827
4927 | 8.6304 | 4.6849 | 10.7905
4928 | 8.9521 | 4.8075 | 11.5655
4929 | 11.422 | 4.8359 | 12.267
4930 | 13.207 | 5.1033 | 12.2948
4931 | 13.5816 | 5.069 | 11.9074
4932 | 15.9438 | 4.7817 | 11.3451
4933 | 16.0075 | 4.511 | 10.4743
4934 | 15.0498 | 4.6565 | 9.7784
4935 | 13.609 | 4.3767 | 9.2365
4936 | 14.1152 | 4.3658 | 8.4398
4937 | 10.7416 | 4.4208 | 7.3363
4938 | 10.0753 | 4.3461 | 6.6486
4939 | 10.3986 | 3.9615 | 6.0406
4940 | 9.1577 | 3.9206 | 5.3636
4941 | 9.3963 | 4.3663 | 5.1252
4942 | 8.6573 | 4.4144 | 4.7277
4943 | 9.0771 | 4.0579 | 4.5984
4944 | 8.9054 | 4.0054 | 4.5128
4945 | 9.9373 | 3.7787 | 5.0965
4946 | 8.7406 | 3.9365 | 6.4709
4947 | 9.4796 | 3.6643 | 7.8874
4948 | 8.5694 | 3.5231 | 9.6172
4949 | 8.8474 | 3.566 | 10.9582
4950 | 9.0435 | 3.7168 | 11.6245
4951 | 10.148 | 3.9712 | 12.2012
4952 | 9.7337 | 4.3242 | 12.8504
4953 | 11.4435 | 4.3198 | 13.0378
4954 | 11.6771 | 4.347 | 13.2295
4955 | 14.9836 | 4.3459 | 13.3959
4956 | 15.6139 | 5.1355 | 13.1408
4957 | 15.7224 | 5.339 | 13.0272
4958 | 15.237 | 5.182 | 12.5135
4959 | 13.9252 | 5.1703 | 11.8768
4960 | 12.4321 | 5.2514 | 10.9995
4961 | 11.3392 | 5.0018 | 9.8568
4962 | 10.6064 | 4.8325 | 8.5592
4963 | 10.0531 | 5.3507 | 7.5127
4964 | 8.8963 | 5.3628 | 6.3671
4965 | 9.492 | 4.9566 | 5.5335
4966 | 8.9757 | 5.0898 | 5.0887
4967 | 9.779 | 5.5 | 4.656
4968 | 9.2575 | 5.6139 | 4.6848
4969 | 9.533 | 5.5879 | 5.3007
4970 | 8.9832 | 5.6096 | 6.485
4971 | 9.0473 | 5.796 | 8.1619
4972 | 8.2493 | 6.124 | 10.5462
4973 | 8.9613 | 5.8072 | 12.5064
4974 | 8.3888 | 5.5908 | 14.2381
4975 | 9.4444 | 5.6038 | 14.9969
4976 | 8.9732 | 5.4909 | 15.4945
4977 | 8.1888 | 5.5615 | 15.69
4978 | 9.4836 | 5.3372 | 15.8431
4979 | 9.7583 | 5.4194 | 16.4047
4980 | 8.5936 | 4.9562 | 16.1761
4981 | 8.2923 | 5.0417 | 15.9943
4982 | 9.1076 | 4.9048 | 15.1977
4983 | 9.8381 | 5.2585 | 14.1817
4984 | 9.5065 | 4.7626 | 12.8564
4985 | 8.9673 | 4.6831 | 11.4181
4986 | 9.036 | 4.8764 | 10.3448
4987 | 10.3151 | 4.8481 | 8.8513
4988 | 9.6741 | 4.7901 | 8.0801
4989 | 10.2813 | 4.5259 | 7.2075
4990 | 9.9789 | 4.5524 | 6.1259
4991 | 7.9238 | 4.189 | 5.9425
4992 | 8.9855 | 4.06 | 6.1518
4993 | 9.3184 | 3.9219 | 6.9623
4994 | 8.8887 | 3.6116 | 8.7828
4995 | 8.9256 | 3.5722 | 10.1695
4996 | 8.2054 | 3.1337 | 11.3097
4997 | 9.0348 | 3.2017 | 12.6289
4998 | 8.9146 | 3.3773 | 13.1237
4999 | 9.7976 | 3.4984 | 14.1278
5000 | 9.6499 | 3.3225 | 15.0102
5001 | 10.0282 | 3.3329 | 15.1822
5002 | 8.6445 | 3.3447 | 15.9118
5003 | 8.7733 | 3.5837 | 15.924
5004 | 9.8805 | 3.6511 | 15.8797
5005 | 9.6907 | 3.7217 | 15.4833
5006 | 9.2226 | 3.8147 | 13.3444
5007 | 8.3791 | 3.6386 | 11.0924
5008 | 8.6331 | 3.7769 | 8.5985
5009 | 9.0997 | 3.9995 | 6.6438
5010 | 9.7623 | 4.1544 | 5.9827
5011 | 8.1845 | 4.0927 | 5.6307
5012 | 8.8843 | 4.1032 | 5.4331
5013 | 8.8599 | 4.5148 | 4.9341
5014 | 9.3438 | 4.3883 | 4.4048
5015 | 9.2899 | 4.4263 | 4.0333
5016 | 9.3675 | 4.4063 | 4.1002
5017 | 9.2292 | 4.5816 | 4.6281
5018 | 9.4167 | 4.9935 | 5.2754
5019 | 9.7942 | 4.9711 | 6.133
5020 | 9.6926 | 5.1752 | 6.7361
5021 | 8.6823 | 5.1942 | 7.0182
5022 | 8.7342 | 4.883 | 7.5459
5023 | 9.5048 | 4.87 | 7.6853
5024 | 10.5459 | 4.8255 | 7.7302
5025 | 11.8736 | 4.8028 | 7.3098
5026 | 12.9252 | 4.9085 | 6.7672
5027 | 14.3935 | 4.8681 | 6.1041
5028 | 15.6823 | 4.9179 | 5.234
5029 | 17.3812 | 4.3695 | 4.5723
5030 | 15.6424 | 4.1715 | 3.4647
5031 | 14.1512 | 4.0436 | 2.8451
5032 | 12.1636 | 4.0519 | 2.5218
5033 | 11.7865 | 4.2018 | 2.536
5034 | 10.356 | 3.8411 | 2.7796
5035 | 9.8752 | 3.8754 | 2.6026
5036 | 9.2624 | 3.9717 | 2.3843
5037 | 8.6777 | 4.0017 | 2.226
5038 | 8.898 | 3.7576 | 2.0385
5039 | 10.0726 | 3.9348 | 1.9624
5040 | 9.9392 | 3.7779 | 1.8283
5041 | 9.9753 | 4.061 | 2.0836
5042 | 9.0306 | 4.1152 | 2.6649
5043 | 10.3601 | 4.2016 | 3.1981
5044 | 9.1547 | 4.1599 | 4.3531
5045 | 9.9602 | 4.1878 | 4.878
5046 | 9.3262 | 4.3081 | 5.1608
5047 | 9.2617 | 4.4852 | 5.268
5048 | 9.8286 | 4.6255 | 5.5153
5049 | 11.638 | 4.2725 | 5.9615
5050 | 12.0926 | 4.1341 | 6.7439
5051 | 14.1694 | 4.0668 | 7.7008
5052 | 14.578 | 4.0906 | 8.0883
5053 | 15.8816 | 4.6606 | 8.4966
5054 | 15.4878 | 5.1462 | 8.2582
5055 | 14.4285 | 5.3987 | 7.7626
5056 | 12.8441 | 5.4035 | 7.0907
5057 | 11.6014 | 5.1406 | 6.1631
5058 | 9.589 | 5.2843 | 5.6749
5059 | 9.1825 | 5.3065 | 5.5466
5060 | 8.6331 | 5.0175 | 5.4724
5061 | 9.3492 | 5.1094 | 5.4975
5062 | 9.42 | 5.2997 | 5.3815
5063 | 9.3402 | 5.0994 | 5.1145
5064 | 9.4437 | 5.4328 | 4.8689
5065 | 9.8054 | 5.3869 | 4.941
5066 | 8.9074 | 5.4218 | 5.0389
5067 | 8.8282 | 5.4482 | 5.2666
5068 | 9.3405 | 5.2844 | 5.9865
5069 | 8.9663 | 4.9521 | 6.8535
5070 | 9.5851 | 4.6677 | 7.8673
5071 | 9.6867 | 4.5099 | 8.8472
5072 | 10.6651 | 4.0212 | 9.2518
5073 | 11.1937 | 3.9216 | 9.5381
5074 | 13.1194 | 3.6949 | 9.8256
5075 | 14.5755 | 3.634 | 10.2276
5076 | 15.5715 | 3.6951 | 10.6696
5077 | 17.4785 | 3.5301 | 10.6682
5078 | 15.0627 | 3.4202 | 10.0716
5079 | 14.0501 | 3.4029 | 8.9934
5080 | 12.3612 | 3.4536 | 7.7043
5081 | 12.1046 | 3.4264 | 6.4187
5082 | 10.1677 | 3.6062 | 5.5176
5083 | 11.1309 | 3.7189 | 4.9991
5084 | 9.2943 | 3.815 | 4.4803
5085 | 9.3232 | 3.3816 | 3.8739
5086 | 9.23 | 3.4204 | 3.2083
5087 | 9.1866 | 3.5757 | 2.7937
5088 | 9.2933 | 3.2231 | 2.3549
5089 | 9.5858 | 3.1776 | 2.4972
5090 | 8.9096 | 3.0849 | 3.3979
5091 | 9.4025 | 3.2144 | 4.9559
5092 | 9.8141 | 3.2149 | 6.7592
5093 | 10.1276 | 3.5404 | 8.7805
5094 | 8.544 | 3.7398 | 10.3607
5095 | 9.4856 | 3.3473 | 11.1862
5096 | 10.7051 | 3.9177 | 12.0678
5097 | 11.2573 | 3.9601 | 12.685
5098 | 13.1472 | 4.2727 | 12.9098
5099 | 14.6783 | 4.1418 | 13.1651
5100 | 15.4812 | 4.2602 | 13.1651
5101 | 16.5929 | 4.0257 | 13.022
5102 | 14.516 | 3.8627 | 12.4865
5103 | 13.7983 | 3.9493 | 11.5773
5104 | 13.2143 | 4.0734 | 10.4531
5105 | 10.927 | 4.0532 | 8.5899
5106 | 11.0344 | 3.8624 | 7.4547
5107 | 9.8699 | 3.7569 | 6.0286
5108 | 8.9477 | 3.8058 | 4.9651
5109 | 9.6933 | 4.3649 | 4.2813
5110 | 10.4771 | 4.3258 | 3.2902
5111 | 9.7538 | 4.1736 | 2.7033
5112 | 9.7786 | 4.3197 | 2.2467
5113 | 8.9095 | 4.1499 | 2.8284
5114 | 8.3485 | 3.9092 | 4.3915
5115 | 10.2917 | 3.6745 | 6.5619
5116 | 9.4416 | 3.9174 | 8.989
5117 | 8.9681 | 3.8635 | 10.9566
5118 | 8.8072 | 3.9878 | 12.2739
5119 | 10.4061 | 4.4837 | 13.416
5120 | 10.4331 | 4.2769 | 14.144
5121 | 10.5882 | 4.6356 | 14.9342
5122 | 13.0731 | 4.3983 | 15.4217
5123 | 14.9366 | 4.7356 | 15.7525
5124 | 15.8372 | 4.2991 | 16.0709
5125 | 16.2945 | 4.7664 | 15.6591
5126 | 15.1425 | 5.0657 | 14.9767
5127 | 14.0562 | 5.0108 | 13.7175
5128 | 11.8069 | 4.9671 | 11.9931
5129 | 11.7402 | 5.1598 | 10.277
5130 | 10.3123 | 5.2992 | 9.2132
5131 | 10.0887 | 5.2333 | 8.3813
5132 | 9.292 | 5.5914 | 7.4775
5133 | 9.3583 | 5.2214 | 6.4552
5134 | 9.5703 | 5.3241 | 5.2383
5135 | 8.2288 | 5.1619 | 4.0441
5136 | 10.1753 | 5.2112 | 3.8738
5137 | 7.9902 | 5.1166 | 4.7222
5138 | 8.9526 | 5.0627 | 5.8645
5139 | 8.9457 | 5.1513 | 7.7682
5140 | 8.1801 | 5.2654 | 9.5673
5141 | 10.0879 | 5.1863 | 11.079
5142 | 8.8746 | 5.3369 | 12.4269
5143 | 7.9385 | 5.1438 | 13.0149
5144 | 8.9834 | 5.1331 | 13.4485
5145 | 9.0614 | 5.1008 | 13.4496
5146 | 9.1614 | 5.2778 | 13.5686
5147 | 9.3184 | 4.8967 | 13.9472
5148 | 8.3593 | 5.1376 | 13.8732
5149 | 8.8737 | 4.647 | 13.6491
5150 | 9.023 | 4.6368 | 12.8018
5151 | 8.4483 | 4.885 | 11.7297
5152 | 8.3474 | 4.7588 | 10.3244
5153 | 9.0725 | 4.5968 | 8.7454
5154 | 10.4464 | 4.7819 | 7.6162
5155 | 9.7922 | 4.689 | 6.213
5156 | 8.6073 | 4.2537 | 5.272
5157 | 8.6388 | 4.5303 | 5.1195
5158 | 10.1129 | 4.5989 | 4.2444
5159 | 8.9096 | 4.5447 | 4.0044
5160 | 8.8318 | 4.4899 | 3.7796
5161 | 8.4464 | 4.6436 | 3.936
5162 | 9.297 | 4.9682 | 4.8404
5163 | 9.7151 | 5.0665 | 6.075
5164 | 9.1655 | 4.8153 | 7.5963
5165 | 9.4898 | 4.8395 | 8.7006
5166 | 9.5001 | 4.8699 | 9.4112
5167 | 9.4956 | 5.0183 | 10.1791
5168 | 8.4309 | 5.327 | 10.3254
5169 | 9.4163 | 5.4576 | 9.5915
5170 | 8.6817 | 5.3913 | 9.5337
5171 | 9.8362 | 5.4068 | 8.7535
5172 | 9.3475 | 5.5823 | 8.8358
5173 | 9.4632 | 5.9422 | 9.113
5174 | 9.583 | 5.5607 | 8.6582
5175 | 9.9994 | 5.2823 | 8.1438
5176 | 9.398 | 5.5563 | 6.8967
5177 | 9.7888 | 5.5422 | 6.0225
5178 | 9.1492 | 4.9182 | 5.2284
5179 | 8.9932 | 4.8302 | 4.6329
5180 | 9.4264 | 4.9587 | 4.3202
5181 | 8.7509 | 4.633 | 3.9399
5182 | 9.2874 | 4.7777 | 3.5191
5183 | 8.5511 | 5.0773 | 3.088
5184 | 9.4608 | 4.978 | 2.7638
5185 | 8.9348 | 4.7347 | 3.0299
5186 | 9.1537 | 4.8469 | 3.8436
5187 | 9.6745 | 4.5934 | 4.9363
5188 | 9.7542 | 4.7483 | 6.4
5189 | 9.8488 | 5.0426 | 7.7035
5190 | 9.4636 | 4.6423 | 8.8474
5191 | 10.8299 | 4.2916 | 10.1005
5192 | 10.3762 | 3.7775 | 11.1056
5193 | 12.6596 | 3.7163 | 11.967
5194 | 13.4222 | 3.7776 | 12.8315
5195 | 16.2793 | 3.8849 | 13.1343
5196 | 15.8072 | 3.6351 | 13.5386
5197 | 16.0567 | 3.4283 | 13.7071
5198 | 16.5582 | 3.7468 | 13.3912
5199 | 14.7882 | 3.6796 | 12.6735
5200 | 12.4309 | 3.5205 | 11.4229
5201 | 10.9115 | 3.3169 | 10.0116
5202 | 10.2276 | 3.7236 | 8.5546
5203 | 10.643 | 4.1026 | 7.5159
5204 | 11.1375 | 4.0858 | 6.9705
5205 | 9.091 | 4.274 | 6.7913
5206 | 8.2507 | 3.8694 | 6.6874
5207 | 10.6079 | 3.9009 | 6.8159
5208 | 9.2912 | 4.2691 | 6.8785
5209 | 9.2278 | 4.5293 | 6.9978
5210 | 9.8017 | 4.2661 | 7.8572
5211 | 9.0999 | 4.3701 | 8.9794
5212 | 9.1391 | 4.6119 | 10.4802
5213 | 10.5836 | 4.6736 | 11.9824
5214 | 9.8825 | 4.6693 | 13.2555
5215 | 9.914 | 5.0262 | 14.3599
5216 | 9.8679 | 5.3793 | 14.6904
5217 | 10.5599 | 5.439 | 15.0072
5218 | 12.3297 | 5.2025 | 15.1614
5219 | 14.8082 | 5.0787 | 15.0882
5220 | 15.8825 | 5.3899 | 15.1789
5221 | 16.6898 | 5.4114 | 13.3338
5222 | 15.9275 | 5.1514 | 10.8062
5223 | 14.3377 | 5.0208 | 8.5165
5224 | 11.848 | 5.2842 | 5.8826
5225 | 12.4447 | 5.7418 | 4.8763
5226 | 10.5564 | 5.5788 | 4.4107
5227 | 9.8899 | 5.5845 | 4
5228 | 9.3991 | 5.8116 | 3.7741
5229 | 8.405 | 5.7414 | 3.6257
5230 | 9.5422 | 5.7543 | 3.4652
5231 | 7.837 | 6.044 | 2.9408
5232 | 8.3573 | 5.9181 | 2.8974
5233 | 8.8817 | 6.0858 | 3.1093
5234 | 9.5826 | 6.1155 | 3.6999
5235 | 9.8955 | 6.1816 | 4.6346
5236 | 9.7363 | 6.121 | 5.3143
5237 | 8.0772 | 5.7516 | 5.4931
5238 | 9.4594 | 5.7112 | 6.0159
5239 | 9.8243 | 5.577 | 6.6548
5240 | 10.4889 | 5.37 | 7.5637
5241 | 11.6622 | 5.1756 | 9.1583
5242 | 12.6487 | 5.4521 | 10.301
5243 | 14.0955 | 5.4557 | 10.7367
5244 | 15.9689 | 5.0101 | 11.076
5245 | 17.7866 | 5.0002 | 11.0988
5246 | 13.9365 | 5.3245 | 10.5609
5247 | 14.4278 | 5.3187 | 9.983
5248 | 12.608 | 5.2118 | 9.382
5249 | 11.1171 | 4.8619 | 8.3477
5250 | 10.7783 | 5.0494 | 7.6941
5251 | 9.1735 | 4.9894 | 7.209
5252 | 8.7921 | 4.7522 | 6.2052
5253 | 9.0731 | 4.7222 | 5.7469
5254 | 9.633 | 4.8348 | 5.0995
5255 | 9.7467 | 4.237 | 4.6094
5256 | 9.1101 | 4.0305 | 4.5256
5257 | 8.7039 | 3.7513 | 4.2538
5258 | 9.4714 | 3.3523 | 4.8299
5259 | 9.6344 | 3.1676 | 5.127
5260 | 8.2545 | 2.8659 | 5.8317
5261 | 9.581 | 3.0318 | 6.4637
5262 | 8.4813 | 3.1516 | 6.7281
5263 | 10.6016 | 3.1916 | 7.6351
5264 | 9.8103 | 3.0401 | 7.9607
5265 | 11.1931 | 3.0641 | 8.8313
5266 | 11.7883 | 3.3786 | 9.0304
5267 | 14.7309 | 3.4529 | 8.7519
5268 | 15.9959 | 3.4831 | 8.425
5269 | 17.0002 | 3.6682 | 7.8093
5270 | 16.05 | 3.6951 | 7.7383
5271 | 13.5868 | 3.8737 | 7.4219
5272 | 12.8675 | 3.5571 | 6.8356
5273 | 10.7694 | 3.7014 | 5.9687
5274 | 9.6224 | 3.2215 | 4.7927
5275 | 8.2593 | 3.1066 | 4.486
5276 | 9.651 | 3.2188 | 4.7015
5277 | 9.4615 | 2.9976 | 4.8621
5278 | 9.6533 | 2.9622 | 4.9173
5279 | 9.2461 | 3.0955 | 4.5356
5280 | 9.0292 | 3.0703 | 4.1455
5281 | 10.2825 | 3.2493 | 3.889
5282 | 8.9007 | 3.5208 | 4.1861
5283 | 9.983 | 3.4238 | 4.4457
5284 | 8.861 | 3.405 | 4.4844
5285 | 10.1567 | 3.5279 | 4.4858
5286 | 9.2244 | 3.3843 | 4.2876
5287 | 9.3239 | 3.1695 | 4.0619
5288 | 9.0798 | 3.384 | 3.5757
5289 | 10.5412 | 3.437 | 3.1054
5290 | 13.4949 | 3.1176 | 2.6936
5291 | 13.8441 | 3.1145 | 2.3008
5292 | 14.6744 | 2.9032 | 2.2871
5293 | 15.9874 | 2.727 | 2.11
5294 | 16.1546 | 2.653 | 2.1374
5295 | 15.2009 | 2.7352 | 2.2218
5296 | 12.6676 | 3.0119 | 2.2352
5297 | 12.1303 | 3.3017 | 2.4621
5298 | 10.4991 | 3.8594 | 2.4828
5299 | 10.1768 | 4.1504 | 2.3756
5300 | 8.1854 | 4.1863 | 2.1619
5301 | 8.7304 | 4.3013 | 2.0542
5302 | 10.2474 | 4.6314 | 1.9985
5303 | 9.5319 | 4.5219 | 1.9118
5304 | 9.7011 | 4.6963 | 2.0679
5305 | 9.8968 | 4.5601 | 2.2594
5306 | 9.8041 | 4.967 | 2.6691
5307 | 9.1979 | 5.3709 | 3.5365
5308 | 9.0279 | 5.3646 | 4.595
5309 | 8.6294 | 5.3262 | 5.6061
5310 | 10.3863 | 5.5567 | 6.354
5311 | 9.6926 | 5.8212 | 6.9265
5312 | 9.409 | 5.9641 | 7.5322
5313 | 8.2764 | 5.6306 | 8.0539
5314 | 8.8031 | 5.8309 | 8.3856
5315 | 8.4066 | 6.2575 | 8.5421
5316 | 9.1482 | 6.7847 | 8.5943
5317 | 10.0026 | 6.97 | 8.6146
5318 | 9.2604 | 7.1137 | 8.4518
5319 | 8.5505 | 6.9544 | 7.4602
5320 | 9.5101 | 6.9075 | 6.4569
5321 | 10.3032 | 6.8086 | 5.201
5322 | 10.9448 | 6.397 | 4.1208
5323 | 9.1604 | 6.3471 | 3.8745
5324 | 8.9678 | 6.0591 | 3.2824
5325 | 9.5576 | 6.1851 | 3.1263
5326 | 8.3528 | 5.832 | 3.2931
5327 | 9.5122 | 6.3055 | 3.231
5328 | 8.3726 | 6.4487 | 3.4655
5329 | 9.5936 | 6.5697 | 3.6366
5330 | 9.0698 | 6.3552 | 3.5564
5331 | 10.5961 | 6.1865 | 4.0527
5332 | 8.5569 | 6.3444 | 4.7787
5333 | 10.383 | 6.163 | 5.3603
5334 | 8.6479 | 6.2749 | 6.1603
5335 | 9.5553 | 6.2603 | 6.6365
5336 | 9.0591 | 6.0721 | 7.1728
5337 | 9.7824 | 6.3936 | 7.5787
5338 | 9.1187 | 6.1817 | 7.9561
5339 | 9.5193 | 5.8855 | 8.3213
5340 | 9.5467 | 5.4992 | 8.0969
5341 | 9.1205 | 5.4213 | 7.7897
5342 | 9.2394 | 5.0294 | 6.9909
5343 | 9.4873 | 5.1456 | 5.9769
5344 | 9.1772 | 5.1525 | 5.1559
5345 | 9.4866 | 4.9288 | 4.5595
5346 | 9.9011 | 5.089 | 4.1315
5347 | 9.4757 | 4.9649 | 3.9175
5348 | 10.2573 | 5.1195 | 3.5936
5349 | 8.2101 | 5.2578 | 3.0996
5350 | 9.4456 | 5.1712 | 3.1314
5351 | 8.8979 | 5.0467 | 2.9108
5352 | 9.2237 | 4.5583 | 2.6141
5353 | 9.7265 | 4.5065 | 2.57
5354 | 10.0205 | 4.6671 | 3.0376
5355 | 9.9274 | 4.7025 | 3.8264
5356 | 8.3283 | 4.511 | 5.4617
5357 | 10.0185 | 4.2571 | 7.3726
5358 | 10.0141 | 4.1844 | 8.3151
5359 | 8.9076 | 4.1149 | 9.1191
5360 | 10.9616 | 4.3432 | 9.614
5361 | 10.6692 | 4.3206 | 9.6232
5362 | 12.4129 | 4.491 | 9.6844
5363 | 14.5165 | 4.4758 | 9.7849
5364 | 15.6483 | 4.8904 | 9.36
5365 | 16.267 | 5.0167 | 9.0168
5366 | 15.3033 | 5.105 | 8.238
5367 | 14.5289 | 4.9847 | 7.2126
5368 | 13.1634 | 4.9163 | 6.025
5369 | 11.5309 | 5.1219 | 4.7126
5370 | 11.2879 | 4.87 | 3.5958
5371 | 9.436 | 4.7802 | 2.8533
5372 | 9.0168 | 4.8703 | 2.257
5373 | 9.2667 | 4.701 | 1.8911
5374 | 8.4617 | 4.909 | 1.6082
5375 | 9.1847 | 4.8288 | 1.4611
5376 | 10.2179 | 5.4376 | 1.7853
5377 | 8.8322 | 5.4594 | 2.2401
5378 | 10.3401 | 5.195 | 2.6803
5379 | 8.5526 | 5.2682 | 3.4071
5380 | 10.2084 | 5.5318 | 3.6125
5381 | 8.6927 | 5.9701 | 4.1854
5382 | 10.1309 | 5.8799 | 4.8422
5383 | 10.7196 | 5.8451 | 5.1697
5384 | 8.805 | 5.8007 | 6.2681
5385 | 11.5229 | 6.1131 | 6.5686
5386 | 12.8142 | 6.1658 | 6.8424
5387 | 13.4987 | 5.9489 | 7.1633
5388 | 16.0231 | 6.0072 | 6.5755
5389 | 16.5764 | 5.6515 | 5.9146
5390 | 15.8012 | 5.6163 | 5.3961
5391 | 13.4854 | 5.4881 | 4.3105
5392 | 12.5593 | 5.6262 | 3.7119
5393 | 9.8678 | 5.3845 | 3.3022
5394 | 10.0241 | 5.9625 | 2.7765
5395 | 10.9647 | 6.0659 | 2.8187
5396 | 9.1637 | 6.0142 | 2.1966
5397 | 9.4023 | 5.997 | 2.079
5398 | 8.5049 | 6.2467 | 1.9299
5399 | 9.5613 | 6.145 | 1.6224
5400 | 9.1054 | 6.0883 | 1.698
5401 | 8.9344 | 6.0229 | 1.3855
5402 | 8.4426 | 6.1089 | 1.3886
5403 | 9.3699 | 5.9041 | 1.5742
5404 | 9.0878 | 5.5801 | 2.2434
5405 | 10.486 | 5.2891 | 2.9803
5406 | 9.4539 | 5.3951 | 3.6927
5407 | 8.9414 | 5.5075 | 4.371
5408 | 10.2013 | 5.3296 | 4.6564
5409 | 11.2614 | 5.1284 | 5.0646
5410 | 11.3992 | 4.6473 | 5.1193
5411 | 13.8842 | 4.9809 | 5.2086
5412 | 16.4039 | 4.8116 | 4.8948
5413 | 16.1875 | 4.9052 | 4.7583
5414 | 16.5075 | 5.0644 | 4.4399
5415 | 13.1668 | 5.3019 | 3.85
5416 | 10.7848 | 5.0733 | 3.8721
5417 | 12.1894 | 5.2519 | 3.1814
5418 | 9.9678 | 5.0259 | 2.8225
5419 | 8.8183 | 4.5794 | 2.8603
5420 | 10.0623 | 4.3904 | 2.5129
5421 | 9.1331 | 4.395 | 2.4481
5422 | 10.0397 | 4.1187 | 2.2055
5423 | 9.4281 | 4.2032 | 1.2921
5424 | 9.4595 | 4.2228 | 0.9436
5425 | 10.6484 | 4.526 | 0.83324
5426 | 9.8326 | 4.22 | 1.4144
5427 | 9.5835 | 4.3288 | 2.4056
5428 | 9.5735 | 4.4584 | 3.1989
5429 | 9.8881 | 4.3043 | 4.2251
5430 | 8.9256 | 4.3692 | 4.9838
5431 | 10.4211 | 4.157 | 5.5516
5432 | 9.655 | 4.1516 | 6.0002
5433 | 11.9429 | 3.9192 | 6.3624
5434 | 12.3349 | 3.936 | 6.822
5435 | 14.3326 | 4.0722 | 7.1814
5436 | 15.937 | 4.0255 | 7.4843
5437 | 16.3613 | 4.3462 | 7.2928
5438 | 15.0901 | 4.2427 | 6.5509
5439 | 14.975 | 4.2384 | 5.7806
5440 | 13.132 | 3.9546 | 4.6302
5441 | 10.6041 | 3.978 | 3.5534
5442 | 10.746 | 3.9642 | 3.0447
5443 | 9.5388 | 4.6487 | 1.921
5444 | 9.6778 | 5.0331 | 1.2676
5445 | 9.5058 | 5.2275 | 0.75536
5446 | 9.7326 | 5.3382 | 0
5447 | 9.3133 | 5.4243 | 0
5448 | 10.2549 | 5.5033 | 0
5449 | 9.035 | 4.9465 | 0.072218
5450 | 9.4768 | 4.9332 | 1.0474
5451 | 10.0529 | 4.8425 | 2.1998
5452 | 8.4028 | 4.8605 | 3.6542
5453 | 9.7103 | 5.2935 | 5.2544
5454 | 9.3689 | 5.1227 | 6.5157
5455 | 9.7219 | 5.3011 | 7.7147
5456 | 10.0565 | 5.2658 | 9.0184
5457 | 11.4445 | 5.308 | 9.7815
5458 | 13.448 | 5.4713 | 10.0735
5459 | 14.172 | 5.1105 | 10.262
5460 | 15.5207 | 5.3614 | 9.8624
5461 | 16.5372 | 4.7409 | 9.9296
5462 | 16.3653 | 4.7471 | 9.2415
5463 | 14.2927 | 4.6466 | 8.2932
5464 | 12.7354 | 5.0294 | 7.3217
5465 | 12.3178 | 4.6543 | 5.6587
5466 | 10.23 | 4.2331 | 4.4201
5467 | 9.7079 | 4.0752 | 2.994
5468 | 9.338 | 3.7947 | 1.8787
5469 | 9.4789 | 3.36 | 1.3072
5470 | 8.5577 | 3.0497 | 0.7648
5471 | 9.9317 | 2.8094 | 0.58074
5472 | 9.8143 | 2.3599 | 0.28137
5473 | 7.876 | 2.5106 | 0.62721
5474 | 9.7142 | 2.7906 | 2.1261
5475 | 8.6834 | 2.8276 | 4.342
5476 | 9.3679 | 2.7929 | 6.8307
5477 | 10.1722 | 2.4861 | 8.8955
5478 | 8.6962 | 2.7431 | 10.3692
5479 | 9.8788 | 2.7286 | 11.1584
5480 | 8.6828 | 2.8856 | 11.7062
5481 | 10.3457 | 2.7398 | 12.1146
5482 | 9.4628 | 2.8951 | 12.3748
5483 | 9.4914 | 3.2894 | 12.5114
5484 | 9.4301 | 3.146 | 12.3128
5485 | 9.9402 | 3.5128 | 12.2629
5486 | 9.4176 | 3.4775 | 11.1869
5487 | 9.6492 | 3.2643 | 9.5395
5488 | 9.3125 | 3.188 | 8.2759
5489 | 8.8752 | 3.3137 | 6.3057
5490 | 7.8858 | 3.596 | 5.2006
5491 | 9.2622 | 3.4684 | 4.8712
5492 | 9.5803 | 3.6012 | 4.0021
5493 | 10.4972 | 3.7472 | 3.6745
5494 | 9.3936 | 3.7809 | 3.0242
5495 | 9.814 | 4.0264 | 2.4179
5496 | 9.1172 | 4.5123 | 2.2666
5497 | 9.2736 | 4.5929 | 2.616
5498 | 8.079 | 4.4925 | 4.0097
5499 | 8.838 | 4.6452 | 5.5768
5500 | 8.8231 | 4.6567 | 7.5131
5501 | 9.0569 | 5.0753 | 9.0094
5502 | 7.9022 | 4.9981 | 9.9407
5503 | 9.298 | 4.7907 | 10.9377
5504 | 8.9942 | 5.117 | 11.8206
5505 | 10.5538 | 5.3176 | 12.1215
5506 | 9.1121 | 5.0757 | 12.0445
5507 | 9.4937 | 4.5742 | 11.9834
5508 | 9.3901 | 4.4126 | 11.5863
5509 | 9.5196 | 4.2097 | 11.4519
5510 | 10.1709 | 4.077 | 11.072
5511 | 8.7678 | 4.556 | 10.1465
5512 | 8.8981 | 4.9168 | 9.2429
5513 | 8.128 | 5.0122 | 8.1385
5514 | 10.1972 | 5.2719 | 7.4461
5515 | 9.8262 | 5.3432 | 6.7219
5516 | 8.8679 | 5.2517 | 6.1152
5517 | 9.2851 | 5.3302 | 5.5484
5518 | 10.3094 | 5.6212 | 4.7541
5519 | 9.1183 | 5.5616 | 4.5104
5520 | 10.8213 | 5.5642 | 4.1248
5521 | 9.5751 | 5.6838 | 4.1217
5522 | 8.4211 | 5.5058 | 4.4876
5523 | 9.0095 | 5.3673 | 5.1876
5524 | 8.073 | 5.2607 | 5.5071
5525 | 9.4751 | 4.8606 | 5.7557
5526 | 9.6015 | 5.1039 | 5.8099
5527 | 8.7165 | 5.2285 | 5.2098
5528 | 9.4093 | 4.9701 | 4.9101
5529 | 11.6805 | 5.1601 | 4.9784
5530 | 13.0234 | 5.3834 | 4.6561
5531 | 15.0245 | 5.5915 | 4.3945
5532 | 15.6503 | 5.2899 | 4.1733
5533 | 15.49 | 5.408 | 3.6556
5534 | 15.9111 | 5.7027 | 3.4771
5535 | 14.7145 | 5.8038 | 3.2103
5536 | 13.3433 | 5.3308 | 2.8823
5537 | 11.5193 | 5.2374 | 2.813
5538 | 11.4147 | 4.8794 | 2.7517
5539 | 9.8111 | 4.7188 | 2.4273
5540 | 9.9079 | 4.5391 | 2.4962
5541 | 9.1918 | 4.6801 | 2.0664
5542 | 9.9949 | 4.3293 | 1.6697
5543 | 8.8047 | 4.2945 | 1.2265
5544 | 9.0044 | 4.2631 | 0.74721
5545 | 8.2775 | 3.9939 | 0.2021
5546 | 8.4374 | 4.1247 | 0.24688
5547 | 9.0707 | 4.0939 | 0.77112
5548 | 9.4975 | 4.0781 | 1.2198
5549 | 9.7167 | 3.9999 | 2.2706
5550 | 8.7096 | 3.6616 | 2.7509
5551 | 9.3119 | 3.5921 | 2.9892
5552 | 8.7323 | 3.4444 | 2.8372
5553 | 11.3945 | 2.9466 | 2.8041
5554 | 12.6175 | 2.9444 | 2.6729
5555 | 14.4091 | 2.8622 | 2.7633
5556 | 15.9897 | 3.0342 | 3.1419
5557 | 15.5027 | 2.7509 | 2.8163
5558 | 15.8789 | 2.5284 | 2.4119
5559 | 14.13 | 2.2443 | 2.0587
5560 | 11.859 | 2.5187 | 1.4106
5561 | 11.2032 | 2.6999 | 1.0844
5562 | 10.8513 | 2.649 | 0.79142
5563 | 8.8836 | 2.6792 | 0.33821
5564 | 9.7954 | 2.9609 | 0.19842
5565 | 10.1245 | 2.7219 | 0
5566 | 9.7369 | 3.0449 | 0
5567 | 9.1048 | 2.8488 | 0
5568 | 8.5626 | 2.7285 | 0
5569 | 9.1001 | 2.9277 | 0
5570 | 8.7932 | 3.0427 | 0.020132
5571 | 9.0439 | 3.1413 | 0.41742
5572 | 9.8742 | 3.4226 | 1.3278
5573 | 9.4275 | 3.6636 | 2.3185
5574 | 9.4978 | 3.585 | 3.5224
5575 | 9.7137 | 3.6508 | 4.7227
5576 | 9.9152 | 3.9519 | 5.3581
5577 | 11.021 | 4.193 | 6.2059
5578 | 12.9427 | 4.1612 | 6.5941
5579 | 14.8775 | 4.1302 | 6.4324
5580 | 15.0679 | 4.3027 | 6.0171
5581 | 17.0905 | 4.4302 | 5.5946
5582 | 16.1099 | 4.7022 | 4.923
5583 | 14.5327 | 4.7556 | 4.2815
5584 | 12.9734 | 4.7631 | 3.7208
5585 | 10.8248 | 4.8216 | 2.459
5586 | 11.5649 | 5.5079 | 1.5339
5587 | 9.2627 | 5.4541 | 0.73934
5588 | 9.8305 | 5.3407 | 0.16951
5589 | 8.802 | 5.5033 | 0.0154
5590 | 9.4517 | 5.3901 | 0
5591 | 9.1737 | 5.5171 | 0
5592 | 9.3581 | 5.3424 | 0
5593 | 9.0574 | 5.3169 | 0
5594 | 9.0867 | 5.5372 | 0.28424
5595 | 9.6093 | 5.5723 | 0.80187
5596 | 9.2252 | 5.5599 | 1.677
5597 | 9.1893 | 5.5355 | 2.9718
5598 | 9.2132 | 5.6742 | 4.1587
5599 | 10.2491 | 5.4492 | 5.3213
5600 | 9.64 | 5.0317 | 6.3559
5601 | 10.7296 | 5.0813 | 6.8541
5602 | 13.0336 | 5.3539 | 7.2427
5603 | 14.04 | 5.3847 | 7.5125
5604 | 16.6379 | 5.1844 | 7.3882
5605 | 16.2863 | 5.3581 | 6.9193
5606 | 16.3144 | 5.2623 | 6.2267
5607 | 13.6782 | 5.2903 | 5.5188
5608 | 12.6968 | 5.2678 | 4.511
5609 | 11.2549 | 5.0963 | 3.484
5610 | 10.0698 | 4.4539 | 2.7353
5611 | 9.8221 | 4.557 | 1.6585
5612 | 9.3991 | 4.6321 | 1.1049
5613 | 9.4292 | 4.6371 | 1.0729
5614 | 9.2346 | 4.6062 | 0.61055
5615 | 8.9681 | 4.6328 | 0.44528
5616 | 8.9539 | 4.8999 | 0.22137
5617 | 10.4451 | 5.0941 | 0.029864
5618 | 8.845 | 4.8561 | 0.6479
5619 | 9.7417 | 5.1235 | 1.4359
5620 | 9.4281 | 5.1557 | 2.34
5621 | 8.9284 | 5.0736 | 3.4902
5622 | 9.3683 | 4.9927 | 4.2701
5623 | 9.6719 | 5.4186 | 5.3636
5624 | 10.0898 | 5.2925 | 6.0775
5625 | 11.2135 | 5.5794 | 6.8405
5626 | 11.7486 | 5.061 | 7.2752
5627 | 14.4164 | 5.3192 | 7.3933
5628 | 15.1104 | 5.372 | 7.4926
5629 | 16.0128 | 5.3917 | 7.2158
5630 | 16.4053 | 4.9468 | 6.4738
5631 | 14.5581 | 5.0128 | 5.4028
5632 | 12.897 | 4.9828 | 4.5298
5633 | 12.2511 | 4.9095 | 3.5231
5634 | 10.9823 | 5.0799 | 3.0393
5635 | 10.0789 | 5.033 | 2.3578
5636 | 10.3046 | 5.0377 | 1.49
5637 | 8.8215 | 4.934 | 0.78952
5638 | 10.3842 | 5.2884 | 0.22648
5639 | 8.9675 | 5.4005 | 0
5640 | 8.7649 | 5.2889 | 0.0029271
5641 | 9.6035 | 5.2704 | 0.30232
5642 | 9.3499 | 5.2984 | 1.0283
5643 | 8.4323 | 5.2168 | 1.9444
5644 | 8.2563 | 5.0637 | 3.2158
5645 | 9.5152 | 4.9312 | 4.7682
5646 | 8.8781 | 4.8421 | 5.9905
5647 | 9.9126 | 4.7036 | 7.3941
5648 | 9.1361 | 4.7471 | 8.2947
5649 | 10.2903 | 4.1975 | 8.7667
5650 | 9.4705 | 4.6615 | 9.0512
5651 | 9.5626 | 4.467 | 9.0882
5652 | 9.0552 | 4.9077 | 8.528
5653 | 8.6479 | 5.0503 | 7.1255
5654 | 10.1035 | 5.3635 | 5.7311
5655 | 8.2453 | 5.1319 | 4.184
5656 | 8.1232 | 4.9485 | 3.3346
5657 | 8.7989 | 4.8986 | 3.1909
5658 | 9.1582 | 5.0696 | 2.9873
5659 | 8.9564 | 5.0261 | 2.9525
5660 | 8.6245 | 4.9898 | 2.9043
5661 | 8.8459 | 5.2564 | 2.5561
5662 | 9.5778 | 5.1567 | 2.8572
5663 | 9.6008 | 4.8943 | 2.6883
5664 | 8.8471 | 4.7065 | 2.4932
5665 | 9.3326 | 4.4186 | 2.4658
5666 | 9.2787 | 4.3606 | 1.8726
5667 | 9.4097 | 3.8839 | 1.7324
5668 | 9.0082 | 3.627 | 1.9529
5669 | 9.7782 | 3.6797 | 2.2124
5670 | 10.1149 | 3.9273 | 2.0627
5671 | 8.1585 | 3.8834 | 2.2014
5672 | 9.9166 | 4.3733 | 2.0441
5673 | 10.3254 | 4.6651 | 2.1098
5674 | 10.5692 | 4.4838 | 2.6804
5675 | 9.2436 | 4.0824 | 2.746
5676 | 8.6537 | 3.8328 | 2.9069
5677 | 9.216 | 3.5517 | 2.7555
5678 | 10.2693 | 3.7597 | 2.5052
5679 | 9.2085 | 3.6867 | 2.4131
5680 | 9.4907 | 3.8058 | 1.9236
5681 | 9.2083 | 4.3104 | 1.6673
5682 | 8.876 | 4.2309 | 1.5244
5683 | 9.439 | 4.3023 | 1.4293
5684 | 8.7513 | 4.3697 | 1.2504
5685 | 9.7704 | 4.3408 | 0.92819
5686 | 9.1796 | 4.2637 | 0.55753
5687 | 9.5386 | 4.7103 | 0.074662
5688 | 9.5756 | 4.6164 | 0
5689 | 9.6643 | 4.8029 | 0.047656
5690 | 9.5507 | 4.896 | 0.64155
5691 | 9.0064 | 5.1742 | 1.3863
5692 | 9.2497 | 5.2968 | 1.7514
5693 | 8.9004 | 5.5661 | 2.2683
5694 | 9.5714 | 5.3929 | 2.6378
5695 | 8.2143 | 5.4761 | 2.9219
5696 | 10.2569 | 5.4533 | 3.6324
5697 | 11.4764 | 5.6306 | 4.4789
5698 | 12.8222 | 5.6034 | 4.6451
5699 | 14.4074 | 6.1618 | 4.8032
5700 | 15.4432 | 6.1234 | 4.881
5701 | 14.908 | 6.168 | 4.3145
5702 | 15.1159 | 6.212 | 3.8461
5703 | 14.4549 | 6.7263 | 3.3808
5704 | 12.1868 | 6.882 | 2.9596
5705 | 11.8592 | 6.316 | 2.5944
5706 | 10.8485 | 6.3056 | 2.4162
5707 | 9.1657 | 6.2842 | 1.9478
5708 | 8.6829 | 6.2818 | 1.4353
5709 | 9.0362 | 5.92 | 1.0568
5710 | 9.7574 | 5.8071 | 0.40393
5711 | 9.0024 | 5.4155 | 0.45002
5712 | 9.6588 | 5.5165 | 0.3145
5713 | 9.8922 | 5.2125 | 0.54041
5714 | 9.1029 | 5.2513 | 1.111
5715 | 8.5973 | 5.4627 | 1.2373
5716 | 9.6495 | 5.494 | 1.2705
5717 | 10.6875 | 5.182 | 1.2764
5718 | 9.099 | 5.2884 | 1.4657
5719 | 8.7287 | 5.1853 | 1.7809
5720 | 11.0477 | 5.0049 | 2.5698
5721 | 11.4788 | 4.6425 | 3.0397
5722 | 12.7218 | 4.6092 | 3.1229
5723 | 14.6746 | 4.3976 | 3.1241
5724 | 15.328 | 4.2155 | 2.8595
5725 | 15.5949 | 4.34 | 2.4605
5726 | 16.005 | 4.2783 | 2.1787
5727 | 14.5723 | 3.9721 | 1.9672
5728 | 11.1154 | 3.7661 | 2.1432
5729 | 12.374 | 4.3644 | 2.229
5730 | 9.7711 | 4.4664 | 2.1035
5731 | 9.7324 | 4.4968 | 1.7848
5732 | 9.3672 | 4.5612 | 1.027
5733 | 9.5075 | 4.7457 | 0.93022
5734 | 8.9594 | 4.9461 | 0.81158
5735 | 8.4852 | 5.1718 | 0.65931
5736 | 8.7684 | 5.4229 | 0.75853
5737 | 9.276 | 5.7704 | 0.4275
5738 | 9.4896 | 5.5044 | 0.43826
5739 | 9.3244 | 5.3945 | 0.70696
5740 | 9.1055 | 5.4542 | 0.94193
5741 | 9.2057 | 5.4589 | 1.467
5742 | 9.5139 | 5.086 | 2.2445
5743 | 9.8396 | 4.9365 | 3.2497
5744 | 10.7249 | 4.8932 | 4.1954
5745 | 11.1147 | 4.9657 | 5.0229
5746 | 13.3345 | 4.6903 | 5.3148
5747 | 14.5327 | 4.6726 | 5.2241
5748 | 16.0259 | 4.8034 | 4.9635
5749 | 15.4796 | 4.6528 | 4.5044
5750 | 15.2475 | 4.488 | 4.0403
5751 | 14.3386 | 4.73 | 3.3655
5752 | 13.038 | 4.857 | 2.4687
5753 | 11.6629 | 4.4037 | 1.6094
5754 | 9.6395 | 4.2843 | 0.76705
5755 | 8.6389 | 4.1675 | 0.098874
5756 | 7.9426 | 3.9086 | 0
5757 | 10.086 | 3.7983 | 0
5758 | 8.414 | 3.4288 | 0
5759 | 8.5664 | 3.336 | 0
5760 | 9.2026 | 3.0593 | 0
5761 | 9.4068 | 3.0606 | 0
5762 | 9.2474 | 2.6757 | 0.59732
5763 | 9.3768 | 2.64 | 1.2623
5764 | 9.0525 | 2.6664 | 2.3683
5765 | 8.5485 | 3.0372 | 3.4091
5766 | 9.0514 | 3.3779 | 4.0249
5767 | 9.8548 | 3.5412 | 5.0115
5768 | 11.7 | 3.3615 | 5.461
5769 | 10.853 | 3.4439 | 6.0008
5770 | 13.5366 | 3.706 | 6.1233
5771 | 15.2009 | 3.7919 | 5.9027
5772 | 14.9666 | 3.6655 | 5.6249
5773 | 16.2968 | 3.8875 | 5.3023
5774 | 16.332 | 3.8012 | 4.8423
5775 | 15.175 | 3.5486 | 4.2356
5776 | 13.4887 | 3.4693 | 3.4054
5777 | 10.988 | 3.5975 | 2.4334
5778 | 9.5689 | 3.5751 | 1.675
5779 | 9.0352 | 4.1673 | 0.85071
5780 | 8.3098 | 4.2889 | 0.40321
5781 | 8.9436 | 4.54 | 0.15389
5782 | 9.5685 | 4.7931 | 0
5783 | 10.4062 | 5.0657 | 0
5784 | 8.935 | 5.2812 | 0
5785 | 9.8436 | 5.0322 | 0
5786 | 8.2333 | 5.5032 | 0.38043
5787 | 9.6169 | 5.4082 | 1.1336
5788 | 10.5275 | 5.6736 | 2.2093
5789 | 9.2799 | 5.3252 | 3.7477
5790 | 9.4607 | 5.4287 | 4.982
5791 | 8.0672 | 5.5154 | 6.019
5792 | 10.2305 | 5.8406 | 6.9816
5793 | 12.2781 | 5.8954 | 7.5504
5794 | 13.2377 | 5.7687 | 7.8708
5795 | 13.8388 | 5.7477 | 7.7018
5796 | 15.7381 | 5.8898 | 7.4633
5797 | 16.0982 | 5.7909 | 6.8258
5798 | 15.8869 | 5.894 | 5.5811
5799 | 13.9672 | 5.8111 | 4.592
5800 | 13.1729 | 5.9025 | 3.1172
5801 | 10.6931 | 5.8927 | 1.8302
5802 | 10.2816 | 6.1532 | 1.1398
5803 | 10.5979 | 5.6107 | 0.50762
5804 | 8.6842 | 5.8179 | 0.18271
5805 | 9.9974 | 5.8499 | 0
5806 | 9.8685 | 6.2021 | 0
5807 | 10.1002 | 5.9118 | 0
5808 | 9.4707 | 5.8871 | 0
5809 | 9.7127 | 6.1755 | 0.030292
5810 | 8.1874 | 6.4228 | 0.8643
5811 | 10.5906 | 6.5905 | 2.1497
5812 | 9.6533 | 6.5528 | 3.4938
5813 | 9.3496 | 6.7291 | 5.2802
5814 | 9.2033 | 6.7493 | 6.0614
5815 | 10.0942 | 6.7332 | 6.5929
5816 | 10.1184 | 6.5165 | 7.121
5817 | 8.2829 | 6.6714 | 7.327
5818 | 9.8686 | 6.6466 | 7.837
5819 | 8.5091 | 6.7036 | 7.9035
5820 | 8.5207 | 6.9155 | 7.5216
5821 | 9.4205 | 6.6774 | 6.9073
5822 | 8.5011 | 6.5055 | 6.0661
5823 | 9.886 | 6.7763 | 5.2287
5824 | 8.9906 | 6.7313 | 4.6238
5825 | 9.1462 | 6.8496 | 4.2378
5826 | 10.0039 | 6.3446 | 3.9976
5827 | 9.3302 | 6.2609 | 3.9365
5828 | 9.5678 | 6.0931 | 3.8156
5829 | 9.5367 | 5.6801 | 3.6834
5830 | 9.2266 | 5.0296 | 3.0833
5831 | 8.6805 | 4.9686 | 2.5535
5832 | 9.9573 | 4.9188 | 2.1508
5833 | 10.1023 | 4.8368 | 1.8151
5834 | 9.0835 | 4.8221 | 1.9504
5835 | 10.4065 | 4.5884 | 1.9607
5836 | 9.306 | 4.5312 | 2.0172
5837 | 9.4221 | 4.2332 | 2.028
5838 | 9.2243 | 4.256 | 2.2937
5839 | 9.1977 | 3.9711 | 3.0023
5840 | 8.2897 | 4.0178 | 3.2678
5841 | 9.6971 | 3.6901 | 3.7238
5842 | 10.142 | 4.1394 | 3.6952
5843 | 9.7196 | 4.1458 | 3.2957
5844 | 9.1256 | 3.9764 | 3.2814
5845 | 8.6293 | 4.1893 | 2.485
5846 | 9.0801 | 4.2278 | 1.9901
5847 | 9.5885 | 4.1665 | 1.3019
5848 | 9.4001 | 4.2963 | 0.73382
5849 | 9.8593 | 4.2063 | 0.66439
5850 | 8.8282 | 4.666 | 0.65793
5851 | 8.2087 | 4.6847 | 0.69018
5852 | 8.8622 | 4.7825 | 0.79749
5853 | 9.1423 | 5.0045 | 0.64205
5854 | 8.1991 | 5.5508 | 0.32738
5855 | 9.4492 | 5.9812 | 0.20861
5856 | 8.1774 | 5.9074 | 0
5857 | 8.8058 | 5.7125 | 0
5858 | 8.3013 | 5.6763 | 0.22477
5859 | 8.6086 | 5.8053 | 0.79969
5860 | 8.7957 | 5.6711 | 1.5725
5861 | 8.789 | 5.7484 | 2.3974
5862 | 10.0094 | 5.5434 | 2.8054
5863 | 9.4105 | 5.6767 | 2.9972
5864 | 10.348 | 5.4462 | 3.0325
5865 | 10.8294 | 5.588 | 3.3349
5866 | 13.8168 | 5.1658 | 3.7398
5867 | 15.2162 | 5.1148 | 4.2225
5868 | 16.5077 | 5.1357 | 4.7192
5869 | 16.0961 | 5.1956 | 4.7363
5870 | 15.4304 | 5.7024 | 4.6363
5871 | 12.8836 | 5.5803 | 4.5012
5872 | 12.2533 | 5.3361 | 4.0774
5873 | 10.7209 | 5.1677 | 3.7546
5874 | 10.6499 | 5.0877 | 3.6499
5875 | 9.409 | 5.1535 | 3.0984
5876 | 9.2126 | 5.1294 | 3.0476
5877 | 9.3151 | 5.0564 | 2.869
5878 | 9.967 | 4.4968 | 2.7741
5879 | 9.5746 | 4.0712 | 3.1737
5880 | 9.4674 | 3.904 | 3.1695
5881 | 9.3583 | 4.4235 | 3.2702
5882 | 9.271 | 4.1617 | 3.3599
5883 | 10.7275 | 4.2763 | 3.5771
5884 | 8.8387 | 4.3429 | 4.1287
5885 | 8.994 | 4.5908 | 5.0891
5886 | 9.3903 | 4.3871 | 6.2997
5887 | 9.3794 | 4.6788 | 6.9209
5888 | 11.3895 | 5.0265 | 7.4297
5889 | 11.5211 | 5.1337 | 7.945
5890 | 11.036 | 5.2381 | 8.0268
5891 | 13.3621 | 5.5626 | 8.1629
5892 | 15.9507 | 5.3534 | 8.1079
5893 | 16.081 | 5.1262 | 7.2219
5894 | 14.207 | 4.4195 | 6.3894
5895 | 14.2539 | 4.4494 | 5.3978
5896 | 12.217 | 4.5357 | 4.3894
5897 | 10.3568 | 4.7515 | 3.7485
5898 | 10.2818 | 4.5178 | 3.0004
5899 | 10.8059 | 4.4916 | 2.4335
5900 | 9.9823 | 4.3096 | 1.5738
5901 | 9.6443 | 4.4903 | 0.8926
5902 | 9.1294 | 4.7694 | 0.35314
5903 | 9.187 | 4.7878 | 0
5904 | 9.5408 | 4.9696 | 0.011158
5905 | 8.883 | 4.5113 | 0.29105
5906 | 8.3916 | 4.8015 | 1.0572
5907 | 8.7398 | 4.7977 | 2.2805
5908 | 9.4332 | 4.5211 | 3.9738
5909 | 9.5609 | 4.4397 | 5.3949
5910 | 8.3406 | 4.7433 | 6.5213
5911 | 9.3734 | 4.5197 | 7.4861
5912 | 10.256 | 4.373 | 8.0079
5913 | 11.8968 | 4.3101 | 8.5617
5914 | 12.1947 | 4.1265 | 8.9869
5915 | 14.2073 | 3.6685 | 9.3619
5916 | 15.3905 | 3.7614 | 9.3353
5917 | 16.2821 | 3.8421 | 8.8618
5918 | 16.3691 | 4.0956 | 8.1876
5919 | 13.0379 | 4.2979 | 6.7914
5920 | 12.1108 | 4.3046 | 5.6057
5921 | 10.7766 | 4.1496 | 4.6796
5922 | 9.7805 | 4.0871 | 3.6245
5923 | 10.2326 | 4.1008 | 2.7654
5924 | 9.5852 | 4.2202 | 1.9785
5925 | 9.0289 | 4.0203 | 1.2368
5926 | 9.0075 | 4.3851 | 0.54775
5927 | 10.0325 | 4.4154 | 0.24002
5928 | 10.0169 | 4.5315 | 0.024023
5929 | 8.1816 | 4.8429 | 0.15756
5930 | 9.1929 | 4.3264 | 1.0992
5931 | 8.767 | 4.3566 | 2.0175
5932 | 9.4755 | 4.2023 | 3.6574
5933 | 9.1104 | 4.2572 | 5.3761
5934 | 8.8718 | 4.5204 | 6.469
5935 | 10.188 | 4.494 | 7.826
5936 | 10.137 | 4.681 | 8.6253
5937 | 11.1608 | 4.5921 | 9.1177
5938 | 12.5812 | 4.7467 | 9.7449
5939 | 13.5861 | 4.8794 | 9.8592
5940 | 16.1162 | 4.7759 | 9.6554
5941 | 17.3327 | 4.8435 | 8.9285
5942 | 15.1708 | 4.9848 | 7.839
5943 | 14.5647 | 4.5349 | 6.5926
5944 | 12.8105 | 4.7248 | 5.5426
5945 | 11.4201 | 4.6429 | 4.773
5946 | 10.001 | 4.7638 | 3.8908
5947 | 10.0364 | 5.1605 | 3.1424
5948 | 10.4345 | 5.0129 | 2.1457
5949 | 9.9037 | 5.2415 | 1.2887
5950 | 9.3422 | 5.0934 | 0.62986
5951 | 9.1806 | 5.2002 | 0.23516
5952 | 9.3341 | 5.0303 | 0.046512
5953 | 9.6977 | 5.1005 | 0.018295
5954 | 9.7616 | 5.5479 | 0.54895
5955 | 9.0461 | 5.4022 | 1.6115
5956 | 10.107 | 5.7573 | 3.2862
5957 | 8.5515 | 6.0152 | 5.2142
5958 | 9.8711 | 5.6632 | 6.8967
5959 | 9.2632 | 5.8407 | 8.4474
5960 | 9.2304 | 5.6278 | 9.3139
5961 | 11.1913 | 5.8213 | 9.9076
5962 | 12.4487 | 5.9894 | 10.5361
5963 | 14.2962 | 5.9558 | 10.6342
5964 | 16.0864 | 6.0607 | 10.4821
5965 | 18.1627 | 5.9999 | 10.3519
5966 | 15.7374 | 6.0301 | 9.3085
5967 | 14.9536 | 6.4632 | 8.1118
5968 | 12.4733 | 6.1579 | 6.9818
5969 | 12.2721 | 6.341 | 5.5721
5970 | 9.8604 | 6.4303 | 4.5745
5971 | 10.042 | 6.0253 | 3.5887
5972 | 9.4275 | 6.0367 | 3.0174
5973 | 10.3855 | 5.842 | 2.5075
5974 | 9.0575 | 5.4731 | 2.2469
5975 | 9.1824 | 5.3732 | 2.0549
5976 | 9.7196 | 5.2739 | 1.7081
5977 | 9.4454 | 5.0031 | 1.8597
5978 | 9.618 | 4.7465 | 2.5939
5979 | 9.6619 | 4.7768 | 4.0453
5980 | 9.4001 | 4.5889 | 5.9463
5981 | 9.1657 | 4.7564 | 7.5236
5982 | 8.9926 | 4.8901 | 8.9087
5983 | 9.3329 | 4.5912 | 9.8371
5984 | 8.7159 | 4.5197 | 10.331
5985 | 9.7443 | 4.5923 | 10.7007
5986 | 9.7559 | 4.7706 | 10.8825
5987 | 9.7681 | 4.5192 | 10.9163
5988 | 8.6489 | 4.3226 | 10.8412
5989 | 8.013 | 4.4727 | 10.5484
5990 | 9.4221 | 4.2317 | 9.6691
5991 | 9.707 | 4.0419 | 8.7117
5992 | 8.839 | 4.2134 | 7.4082
5993 | 10.3882 | 4.3038 | 6.3071
5994 | 8.7485 | 4.3909 | 5.3585
5995 | 9.5868 | 4.5212 | 4.3477
5996 | 9.824 | 4.6671 | 3.6392
5997 | 9.9591 | 4.6381 | 3.2455
5998 | 7.8724 | 4.6832 | 2.7139
5999 | 8.7729 | 4.7177 | 2.6277
6000 | 9.128 | 5.0713 | 2.8861
6001 | 9.8994 | 4.8278 | 2.9977
6002 | 10.0067 | 4.9851 | 3.5592
6003 | 10.1251 | 4.957 | 4.5616
6004 | 9.6661 | 4.8718 | 5.3084
6005 | 9.3063 | 4.2917 | 6.0164
6006 | 8.4414 | 4.2306 | 7.06
6007 | 9.0013 | 4.3367 | 7.317
6008 | 8.9014 | 4.4508 | 7.4765
6009 | 9.8061 | 4.3697 | 7.7325
6010 | 9.0638 | 4.1052 | 7.5632
6011 | 9.1109 | 4.4512 | 7.3197
6012 | 9.7868 | 4.5439 | 7.2431
6013 | 9.6418 | 4.5853 | 6.5524
6014 | 9.8511 | 4.8168 | 5.6736
6015 | 9.1571 | 4.9471 | 4.9324
6016 | 8.2066 | 5.1104 | 4.2186
6017 | 9.4339 | 5.0667 | 3.8462
6018 | 9.5896 | 4.9649 | 3.5036
6019 | 9.9141 | 4.6205 | 3.2224
6020 | 8.7473 | 4.8411 | 2.76
6021 | 9.7193 | 4.7152 | 2.509
6022 | 9.3002 | 5.0963 | 2.4331
6023 | 9.0544 | 5.2161 | 2.0137
6024 | 9.5411 | 5.0569 | 1.5258
6025 | 10.21 | 5.1491 | 0.76991
6026 | 9.4263 | 5.2425 | 0.68035
6027 | 10.0736 | 5.1949 | 0.84512
6028 | 8.8113 | 5.5527 | 1.3996
6029 | 8.8566 | 5.6534 | 2.3362
6030 | 9.3872 | 5.5686 | 2.9773
6031 | 9.0994 | 5.6587 | 3.5043
6032 | 11.1056 | 5.5481 | 3.9685
6033 | 11.9643 | 5.5148 | 4.2396
6034 | 13.1053 | 5.3491 | 4.4758
6035 | 15.1041 | 5.0952 | 4.6383
6036 | 16.3907 | 5.1357 | 4.2249
6037 | 16.4856 | 4.9349 | 3.7102
6038 | 15.6848 | 4.9635 | 2.3713
6039 | 14.8714 | 4.7365 | 1.2471
6040 | 12.8295 | 4.4385 | 0.56876
6041 | 10.4909 | 4.4456 | 0
6042 | 10.301 | 4.4217 | 0
6043 | 8.7967 | 4.6134 | 0
6044 | 10.1659 | 4.4566 | 0
6045 | 8.4935 | 4.7499 | 0
6046 | 9.1122 | 4.75 | 0
6047 | 9.592 | 4.6937 | 0
6048 | 10.0735 | 4.9481 | 0.18792
6049 | 8.8434 | 4.9614 | 0.53722
6050 | 9.1658 | 4.831 | 0.89374
6051 | 9.1134 | 5.0703 | 1.091
6052 | 9.8717 | 5.0128 | 1.3976
6053 | 9.4057 | 4.9451 | 1.7359
6054 | 9.0568 | 4.7116 | 1.8876
6055 | 9.6872 | 4.5935 | 1.6739
6056 | 9.536 | 4.8323 | 1.1795
6057 | 10.6579 | 4.5275 | 0.49189
6058 | 12.0168 | 4.7351 | 0
6059 | 14.1777 | 5.0526 | 0
6060 | 16.5396 | 5.3748 | 0
6061 | 16.2584 | 5.5314 | 0
6062 | 15.4909 | 5.7874 | 0
6063 | 15.1184 | 6.1585 | 0
6064 | 12.9684 | 6.4364 | 0
6065 | 10.2136 | 6.6788 | 0
6066 | 10.5247 | 6.9482 | 0
6067 | 8.8805 | 6.8919 | 0
6068 | 9.7174 | 6.946 | 0
6069 | 9.9688 | 7.0195 | 0
6070 | 10.1388 | 6.8341 | 0
6071 | 8.8128 | 6.6413 | 0
6072 | 9.5342 | 6.1565 | 0
6073 | 9.4246 | 6.3525 | 0
6074 | 10.1303 | 6.6445 | 0
6075 | 10.1408 | 6.396 | 0.14626
6076 | 9.2657 | 6.361 | 0.28822
6077 | 9.5537 | 6.3424 | 0.55808
6078 | 9.1856 | 6.4508 | 0.97806
6079 | 9.9223 | 6.3034 | 1.4244
6080 | 9.187 | 6.0763 | 1.7617
6081 | 11.6273 | 6.2537 | 2.0903
6082 | 12.9136 | 6.3018 | 1.884
6083 | 14.8835 | 6.3605 | 1.2098
6084 | 16.1816 | 6.1741 | 0.75566
6085 | 16.067 | 5.7957 | 0.15719
6086 | 15.4893 | 5.5833 | 0
6087 | 13.5467 | 5.1688 | 0.025084
6088 | 12.2426 | 5.0156 | 0
6089 | 10.3938 | 4.6829 | 0
6090 | 9.7956 | 4.7253 | 0
6091 | 8.8739 | 4.7298 | 0
6092 | 8.2221 | 4.4676 | 0
6093 | 8.934 | 4.5927 | 0
6094 | 10.1296 | 4.5061 | 0
6095 | 8.3017 | 4.8199 | 0
6096 | 9.5839 | 5.0596 | 0
6097 | 9.1272 | 4.9996 | 0
6098 | 10.0817 | 4.9138 | 0
6099 | 8.3915 | 4.7447 | 0
6100 | 8.2833 | 5.106 | 0
6101 | 8.7056 | 5.2069 | 0
6102 | 9.7008 | 5.6966 | 0
6103 | 8.6782 | 6.2299 | 0
6104 | 9.5834 | 6.4545 | 0
6105 | 10.8947 | 6.7223 | 0
6106 | 12.4674 | 6.5987 | 0
6107 | 14.1159 | 6.4271 | 0
6108 | 16.1057 | 6.6721 | 0
6109 | 16.5725 | 7.0945 | 0
6110 | 14.8021 | 6.9154 | 0
6111 | 12.9248 | 6.9526 | 0
6112 | 13.513 | 6.8575 | 0
6113 | 12.1544 | 6.9856 | 0
6114 | 11.0533 | 6.8027 | 0
6115 | 9.7368 | 6.7952 | 0
6116 | 10.029 | 6.8101 | 0
6117 | 9.5217 | 6.492 | 0
6118 | 8.0401 | 6.4021 | 0
6119 | 10.1532 | 5.9573 | 0
6120 | 8.797 | 5.8601 | 0
6121 | 9.9384 | 5.8078 | 0
6122 | 9.4923 | 5.6384 | 0
6123 | 9.8587 | 5.8885 | 0
6124 | 9.9653 | 5.2861 | 0.17553
6125 | 8.6894 | 5.2511 | 0.35142
6126 | 9.7621 | 4.8196 | 0.57014
6127 | 10.0463 | 4.3105 | 0.40758
6128 | 10.436 | 4.1248 | 0.31362
6129 | 10.9228 | 4.1407 | 0.65901
6130 | 13.0828 | 4.242 | 1.1851
6131 | 13.7517 | 3.9571 | 1.8608
6132 | 16.4238 | 3.7379 | 2.0755
6133 | 16.4608 | 3.6379 | 1.8202
6134 | 16.013 | 3.658 | 0.94397
6135 | 15.2217 | 3.6688 | 0.43078
6136 | 12.0341 | 3.5624 | 0.13455
6137 | 10.1828 | 3.307 | 0
6138 | 10.4546 | 3.0352 | 0
6139 | 8.3673 | 3.1479 | 0
6140 | 8.8358 | 3.3165 | 0
6141 | 9.5459 | 3.157 | 0
6142 | 7.1579 | 3.4298 | 0
6143 | 9.8913 | 3.79 | 0
6144 | 8.8212 | 3.7363 | 0
6145 | 7.8916 | 3.4866 | 0
6146 | 8.3186 | 3.7428 | 0.14486
6147 | 8.7958 | 3.5118 | 0.52991
6148 | 9.018 | 3.8213 | 1.2079
6149 | 9.3525 | 3.943 | 1.7303
6150 | 9.3792 | 3.8509 | 2.129
6151 | 11.0978 | 3.9703 | 2.2994
6152 | 9.6893 | 4.2322 | 2.3353
6153 | 9.3676 | 3.8321 | 2.4949
6154 | 8.5676 | 3.6791 | 2.4842
6155 | 9.8927 | 3.6962 | 3.0028
6156 | 10.5839 | 3.3456 | 3.1769
6157 | 9.3198 | 3.254 | 3.3118
6158 | 10.0994 | 3.2786 | 3.2688
6159 | 9.6478 | 3.5215 | 2.7159
6160 | 10.2503 | 3.4016 | 2.1284
6161 | 9.2629 | 3.945 | 1.5582
6162 | 9.0236 | 4.1259 | 1.4019
6163 | 9.3684 | 4.0669 | 1.1064
6164 | 9.3801 | 3.825 | 1.1046
6165 | 9.6612 | 4.0272 | 1.1291
6166 | 9.4886 | 3.5946 | 1.0215
6167 | 9.3161 | 3.3418 | 0.77715
6168 | 9.067 | 3.5323 | 0.61768
6169 | 8.965 | 3.7816 | 0.76667
6170 | 9.2299 | 3.5506 | 1.1254
6171 | 9.5984 | 3.6161 | 1.7357
6172 | 8.8096 | 3.608 | 2.1919
6173 | 8.8478 | 3.7789 | 2.6678
6174 | 9.6783 | 4.0888 | 2.9763
6175 | 10.2496 | 3.9241 | 3.6345
6176 | 9.1648 | 3.8037 | 4.5516
6177 | 9.916 | 3.7526 | 4.9762
6178 | 9.0507 | 3.6371 | 5.6581
6179 | 9.4018 | 3.8832 | 5.9742
6180 | 10.0416 | 4.3025 | 5.7358
6181 | 8.2488 | 4.6143 | 5.4757
6182 | 9.17 | 4.763 | 4.5462
6183 | 8.7703 | 4.6387 | 3.6756
6184 | 8.424 | 4.7542 | 2.898
6185 | 10.274 | 4.361 | 2.5076
6186 | 9.8594 | 4.3886 | 2.3328
6187 | 9.3571 | 4.6954 | 1.8234
6188 | 8.7147 | 4.798 | 1.5412
6189 | 8.5786 | 4.947 | 1.2079
6190 | 9.2554 | 5.0846 | 0.83355
6191 | 9.5648 | 5.2947 | 0.96898
6192 | 9.5943 | 5.0179 | 1.0002
6193 | 9.717 | 5.079 | 0.94445
6194 | 9.1958 | 5.0209 | 0.91506
6195 | 8.4124 | 5.0085 | 0.87269
6196 | 9.6372 | 5.063 | 0.94987
6197 | 8.477 | 4.8488 | 1.0126
6198 | 9.6016 | 4.6023 | 1.2705
6199 | 9.586 | 4.6152 | 1.346
6200 | 10.429 | 4.5885 | 1.1649
6201 | 11.298 | 4.7516 | 1.0351
6202 | 13.0173 | 4.9705 | 1.0068
6203 | 14.3292 | 4.9515 | 0.70924
6204 | 16.5718 | 4.7945 | 0.59687
6205 | 17.2035 | 4.382 | 0.72882
6206 | 16.4968 | 4.2138 | 0.6266
6207 | 14.9721 | 4.1267 | 0.86841
6208 | 13.3894 | 4.6132 | 0.83901
6209 | 10.647 | 4.8314 | 0.49304
6210 | 11.263 | 4.8323 | 0.29878
6211 | 10.0574 | 4.7582 | 0
6212 | 9.1847 | 4.8662 | 0
6213 | 9.2621 | 4.6502 | 0
6214 | 8.5611 | 4.5918 | 0
6215 | 10.0263 | 4.2578 | 0
6216 | 8.5213 | 4.6659 | 0
6217 | 9.4516 | 4.8043 | 0
6218 | 9.1426 | 4.832 | 0
6219 | 9.6014 | 5.1129 | 0
6220 | 9.1233 | 5.1509 | 0
6221 | 8.9407 | 5.2486 | 0
6222 | 8.9463 | 5.2431 | 0
6223 | 10.3202 | 5.7353 | 0
6224 | 9.9782 | 5.8678 | 0
6225 | 12.1541 | 5.7958 | 0
6226 | 12.3497 | 5.734 | 0
6227 | 15.5914 | 5.8391 | 0
6228 | 15.4333 | 5.9983 | 0
6229 | 16.388 | 6.2157 | 0
6230 | 16.2379 | 6.3882 | 0
6231 | 14.9681 | 6.4182 | 0
6232 | 12.3152 | 6.1085 | 0
6233 | 10.1083 | 5.7525 | 0
6234 | 10.2766 | 5.8504 | 0
6235 | 9.5855 | 5.7159 | 0
6236 | 10.1042 | 6.141 | 0
6237 | 9.4131 | 6.5056 | 0
6238 | 8.9946 | 7.0096 | 0
6239 | 8.4545 | 7.289 | 0
6240 | 8.6362 | 7.2261 | 0
6241 | 9.7056 | 6.9463 | 0.10391
6242 | 9.0383 | 6.7465 | 0.1073
6243 | 9.1683 | 6.3915 | 0.10532
6244 | 9.4267 | 6.3657 | 0.4938
6245 | 9.2803 | 6.0425 | 0.71307
6246 | 8.4703 | 6.3746 | 1.2385
6247 | 11.3222 | 6.056 | 1.4357
6248 | 9.9049 | 5.9815 | 1.4505
6249 | 11.4366 | 5.9276 | 1.6753
6250 | 12.7501 | 5.8909 | 1.3262
6251 | 14.8136 | 5.8551 | 1.5139
6252 | 16.6425 | 5.8135 | 1.4123
6253 | 15.2871 | 5.6572 | 1.1242
6254 | 16.5441 | 5.5191 | 1.2784
6255 | 13.9184 | 5.4526 | 0.89541
6256 | 12.7493 | 5.3498 | 0.59377
6257 | 12.712 | 5.323 | 0.33385
6258 | 10.0079 | 5.2593 | 0
6259 | 9.7499 | 5.31 | 0
6260 | 9.6029 | 5.0265 | 0
6261 | 9.9325 | 4.803 | 0
6262 | 8.3994 | 4.6089 | 0
6263 | 9.5819 | 4.9354 | 0
6264 | 9.942 | 5.1391 | 0
6265 | 9.0928 | 5.2596 | 0
6266 | 9.7815 | 5.5962 | 0
6267 | 9.7521 | 5.9061 | 0
6268 | 7.8423 | 5.8322 | 0
6269 | 9.5493 | 5.9803 | 0.22567
6270 | 8.8388 | 5.9778 | 0.48616
6271 | 10.1557 | 6.2823 | 0.52382
6272 | 10.2024 | 6.1919 | 0.84467
6273 | 10.4102 | 6.5712 | 0.80339
6274 | 12.8782 | 6.9162 | 1.0389
6275 | 14.5177 | 6.9922 | 1.2536
6276 | 14.9504 | 6.7121 | 0.93273
6277 | 16.726 | 6.9155 | 0.74834
6278 | 16.5844 | 6.8083 | 0.2523
6279 | 14.9064 | 6.9489 | 0
6280 | 11.6626 | 7.2056 | 0
6281 | 11.3225 | 7.1839 | 0
6282 | 10.7258 | 7.0975 | 0
6283 | 9.8413 | 7.1092 | 0
6284 | 10.0587 | 6.9655 | 0
6285 | 9.5383 | 6.8848 | 0
6286 | 9.2094 | 6.8345 | 0
6287 | 9.5831 | 6.1179 | 0
6288 | 10.4747 | 6.2804 | 0
6289 | 8.7855 | 6.3187 | 0
6290 | 9.3651 | 5.964 | 0
6291 | 9.9193 | 5.9829 | 0
6292 | 10.8887 | 5.9014 | 0
6293 | 9.5419 | 5.9486 | 0.1207
6294 | 8.9067 | 6.0135 | 0.46245
6295 | 9.9375 | 5.8168 | 0.66041
6296 | 9.9206 | 5.7128 | 0.78467
6297 | 10.8616 | 5.4835 | 0.84985
6298 | 12.9682 | 5.0711 | 1.0172
6299 | 14.1953 | 5.1549 | 1.3891
6300 | 15.8605 | 5.5299 | 1.4677
6301 | 16.3563 | 5.5152 | 1.6545
6302 | 16.4074 | 5.5205 | 1.5135
6303 | 14.247 | 5.4276 | 0.91771
6304 | 13.7789 | 5.3373 | 0.69605
6305 | 11.0481 | 5.7082 | 0.23933
6306 | 10.275 | 5.4215 | 0
6307 | 9.6581 | 5.3076 | 0
6308 | 8.6656 | 5.3917 | 0.2037
6309 | 8.2785 | 5.423 | 0.27253
6310 | 9.853 | 5.0712 | 0.42699
6311 | 9.3684 | 5.1988 | 0.32654
6312 | 10.0641 | 4.6808 | 0.10609
6313 | 9.6144 | 4.8935 | 0
6314 | 9.8283 | 5.1719 | 0.26536
6315 | 9.2171 | 5.0186 | 0.44513
6316 | 8.4202 | 4.7498 | 0.80237
6317 | 9.4352 | 4.7731 | 1.4289
6318 | 9.8461 | 4.6312 | 1.7586
6319 | 9.4985 | 4.6091 | 1.9952
6320 | 8.1641 | 4.5798 | 1.9166
6321 | 8.4115 | 4.7887 | 1.8971
6322 | 9.5469 | 5.1084 | 1.8908
6323 | 9.869 | 4.8705 | 1.9457
6324 | 9.8905 | 4.6165 | 2.183
6325 | 9.5491 | 4.282 | 1.6181
6326 | 9.1289 | 4.4304 | 1.0294
6327 | 9.9184 | 4.6332 | 0.55804
6328 | 8.9999 | 4.7104 | 0.04214
6329 | 9.9132 | 4.6453 | 0
6330 | 9.5531 | 5.2464 | 0
6331 | 9.4554 | 5.1402 | 0
6332 | 9.9355 | 5.259 | 0
6333 | 9.1108 | 5.2297 | 0
6334 | 9.0165 | 5.4063 | 0
6335 | 10.0437 | 5.7181 | 0
6336 | 8.3312 | 6.0683 | 0
6337 | 10.3638 | 5.8398 | 0
6338 | 10.0754 | 6.0125 | 0
6339 | 9.5086 | 6.1829 | 0
6340 | 7.979 | 6.1254 | 0.37696
6341 | 8.0259 | 6.0483 | 1.3465
6342 | 9.2768 | 5.6431 | 2.3265
6343 | 10.047 | 5.5704 | 3.2364
6344 | 10.0228 | 5.8913 | 3.8284
6345 | 10.2193 | 5.5501 | 4.1937
6346 | 8.923 | 5.554 | 4.1416
6347 | 9.9218 | 5.6432 | 4.4465
6348 | 9.542 | 5.829 | 4.298
6349 | 9.0213 | 6.2904 | 3.2855
6350 | 8.8743 | 6.1775 | 2.6582
6351 | 8.8414 | 5.7744 | 1.7107
6352 | 8.041 | 5.5919 | 0.89021
6353 | 9.4667 | 5.8876 | 0.56776
6354 | 10.1567 | 5.8114 | 0.26719
6355 | 8.8293 | 6.163 | 0
6356 | 9.3573 | 5.7182 | 0
6357 | 9.7371 | 5.8596 | 0
6358 | 9.2528 | 5.7506 | 0
6359 | 8.9068 | 5.7608 | 0.18431
6360 | 8.3497 | 5.5856 | 0.17481
6361 | 7.7211 | 5.4968 | 0.32061
6362 | 9.5826 | 5.2834 | 0.51173
6363 | 9.566 | 5.0236 | 0.74406
6364 | 8.816 | 5.4749 | 1.5546
6365 | 9.6828 | 5.746 | 2.2025
6366 | 9.574 | 6.2803 | 2.698
6367 | 9.79 | 6.6844 | 3.3666
6368 | 10.7078 | 6.316 | 3.6725
6369 | 11.2184 | 6.4913 | 4.0722
6370 | 13.1334 | 6.0156 | 4.4106
6371 | 14.2425 | 6.0241 | 4.3967
6372 | 15.5216 | 5.8237 | 4.0428
6373 | 16.2216 | 5.9286 | 3.2416
6374 | 15.4426 | 6.0276 | 2.7624
6375 | 13.8435 | 6.6475 | 1.6911
6376 | 11.7466 | 6.886 | 0.93794
6377 | 10.4662 | 6.3347 | 0.54584
6378 | 10.055 | 5.9399 | 0
6379 | 9.0054 | 5.8361 | 0
6380 | 9.4707 | 6.2822 | 0
6381 | 9.8234 | 6.1162 | 0
6382 | 9.0299 | 6.4204 | 0
6383 | 8.6298 | 6.6809 | 0
6384 | 9.4005 | 6.3785 | 0
6385 | 8.5259 | 6.1673 | 0
6386 | 9.2074 | 6.2494 | 0.024255
6387 | 9.4756 | 6.491 | 0.47819
6388 | 8.9224 | 6.2593 | 1.2573
6389 | 9.4067 | 6.0529 | 2.1875
6390 | 10.0776 | 5.9656 | 3.1005
6391 | 9.6014 | 5.367 | 4.0505
6392 | 8.6917 | 5.6633 | 4.4169
6393 | 10.3436 | 5.6452 | 5.2481
6394 | 12.2678 | 5.8493 | 5.8871
6395 | 13.5313 | 5.922 | 5.7929
6396 | 15.7701 | 5.8729 | 5.6615
6397 | 15.2401 | 5.492 | 4.3323
6398 | 15.8425 | 5.3566 | 2.8671
6399 | 14.557 | 5.1022 | 1.5265
6400 | 12.8217 | 5.2059 | 0.51234
6401 | 11.3804 | 5.2846 | 0.080081
6402 | 10.7268 | 5.6683 | 0
6403 | 10.057 | 5.4523 | 0
6404 | 8.2914 | 5.5665 | 0
6405 | 8.728 | 5.3955 | 0
6406 | 9.3226 | 5.3393 | 0
6407 | 8.6866 | 5.123 | 0
6408 | 8.8223 | 5.6745 | 0
6409 | 9.4548 | 6.0926 | 0
6410 | 9.0189 | 6.173 | 0
6411 | 8.8791 | 6.2699 | 0.58697
6412 | 8.3248 | 6.1343 | 1.9218
6413 | 8.6686 | 6.2206 | 3.4375
6414 | 9.8434 | 5.8342 | 5.3641
6415 | 9.1802 | 6.3261 | 6.9241
6416 | 9.2548 | 6.1887 | 7.4563
6417 | 10.5745 | 6.1817 | 7.7794
6418 | 12.2037 | 5.8491 | 7.4616
6419 | 14.2592 | 5.9346 | 6.9797
6420 | 14.9774 | 5.8874 | 6.5819
6421 | 16.961 | 5.8024 | 6.0308
6422 | 16.2156 | 5.4359 | 5.6367
6423 | 14.4522 | 5.352 | 4.9771
6424 | 12.3477 | 5.2026 | 4.2756
6425 | 11.2387 | 5.159 | 3.4795
6426 | 9.4805 | 4.9359 | 2.8935
6427 | 10.1721 | 5.0029 | 2.5801
6428 | 9.9376 | 4.6048 | 2.5195
6429 | 9.4253 | 4.4876 | 2.8613
6430 | 8.9485 | 4.4989 | 3.1551
6431 | 9.3042 | 4.4739 | 3.1755
6432 | 9.8919 | 4.1181 | 3.0084
6433 | 9.0163 | 3.7806 | 2.4418
6434 | 8.277 | 3.7309 | 2.1907
6435 | 9.4749 | 3.3181 | 2.2737
6436 | 8.6602 | 3.3483 | 2.3732
6437 | 8.9377 | 3.339 | 2.916
6438 | 8.5134 | 3.4544 | 3.201
6439 | 9.6384 | 3.3611 | 3.251
6440 | 10.8034 | 3.1723 | 3.4439
6441 | 11.4108 | 3.2531 | 3.5861
6442 | 12.9203 | 3.6109 | 3.3508
6443 | 15.0092 | 3.2376 | 3.46
6444 | 15.9957 | 3.5236 | 3.5443
6445 | 17.9127 | 3.798 | 3.4632
6446 | 15.4404 | 4.0478 | 3.3455
6447 | 14.1331 | 3.9411 | 3.1248
6448 | 11.8252 | 3.7982 | 2.6778
6449 | 11.6641 | 4.1444 | 2.295
6450 | 11.3889 | 4.0258 | 2.3007
6451 | 8.7775 | 4.2304 | 2.099
6452 | 10.0661 | 4.3691 | 1.973
6453 | 8.8516 | 4.6003 | 1.6562
6454 | 8.9816 | 4.5125 | 1.1592
6455 | 9.5192 | 4.237 | 0.627
6456 | 8.4598 | 4.3464 | 0.28329
6457 | 9.115 | 4.4796 | 0.11223
6458 | 9.6495 | 4.2636 | 0
6459 | 9.8073 | 4.0074 | 0
6460 | 8.8533 | 4.4668 | 0
6461 | 10.2357 | 4.3711 | 0.31639
6462 | 8.941 | 4.2186 | 0.67993
6463 | 10.9738 | 4.2381 | 1.1478
6464 | 10.5923 | 4.5484 | 1.5512
6465 | 10.8503 | 4.3625 | 1.5735
6466 | 12.3326 | 4.3972 | 1.706
6467 | 13.9187 | 4.789 | 1.3853
6468 | 15.4294 | 4.788 | 1.2873
6469 | 16.8849 | 4.4766 | 1.0123
6470 | 16.516 | 4.6544 | 0.51404
6471 | 15.0117 | 4.6786 | 0.55407
6472 | 12.5201 | 4.8318 | 0.29783
6473 | 11.4342 | 4.6169 | 0.18491
6474 | 9.375 | 4.8006 | 0.18718
6475 | 9.1405 | 4.5893 | 0
6476 | 8.8696 | 4.4108 | 0
6477 | 8.3139 | 4.7547 | 0
6478 | 9.8755 | 4.7854 | 0
6479 | 9.289 | 5.3185 | 0
6480 | 9.7516 | 5.5466 | 0
6481 | 9.7098 | 5.6747 | 0
6482 | 10.3644 | 5.565 | 0
6483 | 9.6639 | 5.9693 | 0
6484 | 9.019 | 5.6366 | 0
6485 | 8.6628 | 5.7246 | 0
6486 | 9.3842 | 6.0416 | 0.18733
6487 | 8.7372 | 5.9778 | 0.53275
6488 | 9.7587 | 5.7986 | 1.2883
6489 | 9.7384 | 5.8466 | 2.1197
6490 | 9.9907 | 5.7391 | 2.615
6491 | 9.4731 | 5.2284 | 2.8251
6492 | 9.0926 | 4.9185 | 2.4425
6493 | 9.653 | 5.0926 | 1.8403
6494 | 9.4696 | 5.0454 | 1.3352
6495 | 10.1374 | 4.9215 | 0.78709
6496 | 9.2621 | 5.106 | 0.41412
6497 | 8.9464 | 4.8742 | 0.18494
6498 | 9.9287 | 4.6124 | 0.007455
6499 | 9.5323 | 4.8601 | 0
6500 | 9.6278 | 5.1712 | 0
6501 | 9.3705 | 5.3844 | 0
6502 | 8.4931 | 5.5267 | 0
6503 | 10.3408 | 5.5582 | 0
6504 | 9.9054 | 5.1392 | 0
6505 | 10.0149 | 5.0754 | 0
6506 | 9.9491 | 5.1057 | 0
6507 | 9.9125 | 5.0812 | 0
6508 | 9.9998 | 5.1451 | 0
6509 | 8.7051 | 5.6066 | 0
6510 | 8.42 | 5.5782 | 0
6511 | 9.4748 | 5.365 | 0.076068
6512 | 8.0095 | 5.185 | 0.16815
6513 | 7.5803 | 5.2049 | 0.28608
6514 | 9.6196 | 5.6281 | 0.55966
6515 | 9.9568 | 5.8339 | 0.63877
6516 | 9.6855 | 6.2946 | 0.55733
6517 | 10.1307 | 6.3078 | 0.4394
6518 | 8.6266 | 6.4112 | 0.16582
6519 | 8.5696 | 6.429 | 0.010641
6520 | 9.5237 | 6.3534 | 0
6521 | 8.7649 | 6.4623 | 0
6522 | 8.8624 | 7.1001 | 0
6523 | 8.7945 | 6.7522 | 0
6524 | 8.3852 | 6.5461 | 0
6525 | 9.1037 | 6.1999 | 0
6526 | 8.6761 | 6.1107 | 0
6527 | 10.2406 | 5.8196 | 0
6528 | 8.6707 | 6.1138 | 0
6529 | 9.6904 | 6.04 | 0
6530 | 8.8803 | 6.699 | 0
6531 | 9.7733 | 6.9948 | 0
6532 | 9.4887 | 7.2079 | 0
6533 | 10.3529 | 6.9653 | 0
6534 | 9.4181 | 7.3007 | 0
6535 | 10.6225 | 7.4093 | 0
6536 | 9.1024 | 7.5786 | 0
6537 | 11.4411 | 7.4219 | 0
6538 | 13.1318 | 7.3276 | 0
6539 | 14.6959 | 7.3959 | 0
6540 | 14.8143 | 7.0568 | 0
6541 | 16.3936 | 6.9327 | 0
6542 | 14.3053 | 7.2974 | 0
6543 | 14.8982 | 7.1919 | 0
6544 | 13.1663 | 7.0701 | 0
6545 | 10.5438 | 7.2927 | 0
6546 | 10.3236 | 6.9922 | 0
6547 | 10.4323 | 7.3099 | 0
6548 | 9.8972 | 7.7718 | 0
6549 | 9.0771 | 7.8466 | 0
6550 | 9.1699 | 7.6976 | 0
6551 | 9.2021 | 7.4663 | 0
6552 | 9.0252 | 7.4726 | 0
6553 | 10.0795 | 7.8477 | 0
6554 | 8.2604 | 7.4066 | 0
6555 | 9.5108 | 7.2309 | 0
6556 | 9.5948 | 6.8827 | 0
6557 | 9.2343 | 6.518 | 0
6558 | 9.8627 | 6.0355 | 0
6559 | 10.2487 | 6.1527 | 0
6560 | 11.1512 | 6.6732 | 0
6561 | 10.9561 | 6.8037 | 0
6562 | 11.2471 | 6.7289 | 0
6563 | 14.5497 | 6.648 | 0
6564 | 15.1469 | 6.6884 | 0
6565 | 16.0917 | 7.3381 | 0
6566 | 15.4015 | 7.3609 | 0
6567 | 15.0887 | 7.6872 | 0
6568 | 11.7936 | 7.8317 | 0
6569 | 11.7893 | 7.7462 | 0
6570 | 10.7117 | 7.9104 | 0
6571 | 9.6578 | 7.9981 | 0
6572 | 10.3931 | 7.7471 | 0
6573 | 9.3736 | 7.7803 | 0
6574 | 9.5389 | 8.17 | 0
6575 | 9.7337 | 8.4062 | 0
6576 | 8.5159 | 8.4111 | 0
6577 | 9.453 | 8.2634 | 0
6578 | 8.2684 | 8.3353 | 0
6579 | 8.084 | 8.1786 | 0
6580 | 9.7916 | 8.3677 | 0
6581 | 10.5843 | 8.9786 | 0
6582 | 10.3754 | 9.1049 | 0
6583 | 10.6025 | 9.0497 | 0
6584 | 9.6237 | 9.2117 | 0
6585 | 11.7195 | 9.4548 | 0
6586 | 13.5365 | 9.175 | 0
6587 | 15.0022 | 9.8136 | 0
6588 | 16.7538 | 9.9564 | 0
6589 | 16.9187 | 9.5462 | 0
6590 | 16.5639 | 9.4409 | 0
6591 | 15.2511 | 9.4186 | 0
6592 | 12.7398 | 9.5395 | 0
6593 | 10.7871 | 9.7597 | 0
6594 | 10.6168 | 9.6908 | 0
6595 | 9.2597 | 9.4214 | 0
6596 | 9.3716 | 9.2376 | 0
6597 | 8.7483 | 9.3754 | 0
6598 | 9.5618 | 9.4335 | 0
6599 | 10.166 | 9.8344 | 0
6600 | 9.1797 | 9.7891 | 0
6601 | 9.9231 | 10.0066 | 0
6602 | 9.9056 | 10.406 | 0
6603 | 9.696 | 10.7218 | 0
6604 | 9.4112 | 10.8417 | 0
6605 | 9.6184 | 10.3051 | 0
6606 | 9.5126 | 10.3238 | 0
6607 | 9.8627 | 10.2504 | 0
6608 | 11.3025 | 9.4454 | 0.10836
6609 | 11.2885 | 9.1555 | 0.013262
6610 | 12.7243 | 9.1103 | 0.3174
6611 | 14.4572 | 8.5784 | 0.3174
6612 | 15.4981 | 8.447 | 0.20904
6613 | 15.92 | 8.6198 | 0.30414
6614 | 15.9752 | 8.6707 | 0
6615 | 14.6799 | 8.4974 | 0
6616 | 12.6771 | 8.1405 | 0
6617 | 11.3058 | 8.0567 | 0
6618 | 9.6373 | 8.1271 | 0
6619 | 10.1973 | 8.3484 | 0
6620 | 8.9031 | 8.4729 | 0
6621 | 10.2873 | 8.4708 | 0
6622 | 9.3351 | 8.171 | 0
6623 | 8.7424 | 8.034 | 0
6624 | 9.8134 | 8.0635 | 0
6625 | 10.1 | 7.5216 | 0
6626 | 9.8996 | 7.3879 | 0
6627 | 9.0764 | 7.4275 | 0
6628 | 9.6893 | 7.5783 | 0
6629 | 10.428 | 7.7056 | 0
6630 | 9.6608 | 7.7515 | 0
6631 | 7.9885 | 7.7022 | 0
6632 | 9.6126 | 8.1399 | 0
6633 | 11.5881 | 8.3913 | 0
6634 | 13.9534 | 8.52 | 0
6635 | 14.1663 | 8.4919 | 0
6636 | 15.6209 | 8.5804 | 0
6637 | 16.5689 | 8.2952 | 0
6638 | 16.0974 | 8.0881 | 0
6639 | 14.0548 | 8.3417 | 0
6640 | 12.6164 | 8.3925 | 0
6641 | 11.119 | 8.4146 | 0
6642 | 10.4846 | 8.3584 | 0
6643 | 9.3276 | 8.1255 | 0
6644 | 8.6401 | 8.2579 | 0
6645 | 10.1177 | 7.7879 | 0
6646 | 10.0534 | 8.0762 | 0
6647 | 8.2325 | 8.0432 | 0
6648 | 8.0127 | 8.2586 | 0
6649 | 8.9408 | 8.4214 | 0
6650 | 8.9347 | 7.9341 | 0
6651 | 10.3621 | 7.8943 | 0
6652 | 9.3519 | 7.4507 | 0
6653 | 9.9325 | 7.2831 | 0
6654 | 8.7316 | 7.217 | 0
6655 | 8.5995 | 7.4774 | 0
6656 | 10.0057 | 7.2653 | 0
6657 | 9.3187 | 7.2403 | 0
6658 | 8.2707 | 7.4702 | 0
6659 | 8.9202 | 7.4302 | 0
6660 | 9.0533 | 7.1821 | 0
6661 | 10.1706 | 7.2354 | 0
6662 | 9.4009 | 7.0576 | 0
6663 | 10.4014 | 6.465 | 0
6664 | 9.9267 | 6.3197 | 0
6665 | 8.9342 | 6.2964 | 0
6666 | 8.011 | 6.1156 | 0.37977
6667 | 9.233 | 6.1941 | 0.84366
6668 | 9.8473 | 6.0679 | 1.2315
6669 | 8.2565 | 6.3357 | 1.3138
6670 | 9.6682 | 6.0623 | 1.22
6671 | 10.245 | 6.0693 | 0.73899
6672 | 8.4932 | 5.6077 | 0.68549
6673 | 9.8394 | 5.7602 | 0.46886
6674 | 9.4228 | 5.5818 | 0.17832
6675 | 9.5898 | 5.2729 | 0.19549
6676 | 9.0645 | 5.4367 | 0
6677 | 10.2291 | 5.8818 | 0.13967
6678 | 8.6671 | 5.6804 | 0.44522
6679 | 9.3741 | 5.967 | 0.83604
6680 | 9.2429 | 5.8408 | 0.91939
6681 | 9.2685 | 5.8419 | 1.5322
6682 | 8.4047 | 5.6699 | 1.7206
6683 | 9.1441 | 5.8276 | 1.9436
6684 | 9.4539 | 6.1159 | 2.0526
6685 | 9.4635 | 6.0469 | 1.3834
6686 | 9.8138 | 6.2128 | 1.0142
6687 | 9.5804 | 6.5196 | 0.40037
6688 | 10.8769 | 6.4687 | 0.20801
6689 | 8.8912 | 6.3091 | 0.12481
6690 | 8.8666 | 6.0857 | 0
6691 | 9.6815 | 6.0101 | 0
6692 | 9.7432 | 5.8196 | 0
6693 | 9.9248 | 5.8456 | 0
6694 | 8.965 | 5.6745 | 0
6695 | 8.8465 | 5.4491 | 0
6696 | 9.3588 | 5.4711 | 0
6697 | 9.5872 | 5.5771 | 0
6698 | 8.6774 | 6.0987 | 0
6699 | 8.8336 | 5.9053 | 0
6700 | 8.786 | 6.1181 | 0
6701 | 9.0132 | 5.6056 | 0
6702 | 7.0939 | 5.8488 | 0
6703 | 10.1648 | 5.1782 | 0
6704 | 9.2736 | 5.1416 | 0.2153
6705 | 11.6357 | 4.5565 | 0.62307
6706 | 12.365 | 4.6104 | 1.0263
6707 | 14.7457 | 4.5065 | 1.3842
6708 | 15.5979 | 4.5153 | 1.3041
6709 | 16.066 | 4.4686 | 0.97481
6710 | 16.5109 | 4.5163 | 0.74588
6711 | 14.3862 | 4.8611 | 0.57966
6712 | 11.5841 | 4.8407 | 0.29541
6713 | 10.0095 | 4.9135 | 0.21697
6714 | 9.925 | 5.163 | 0.042668
6715 | 10.0853 | 5.3028 | 0
6716 | 8.6379 | 5.3278 | 0
6717 | 10.1906 | 5.4977 | 0
6718 | 8.3499 | 5.8912 | 0
6719 | 9.5897 | 5.7414 | 0
6720 | 10.0877 | 5.8229 | 0
6721 | 9.122 | 5.6217 | 0
6722 | 8.4905 | 5.5165 | 0
6723 | 8.7349 | 5.8317 | 0
6724 | 10.4052 | 5.8411 | 0
6725 | 9.0647 | 5.9648 | 0
6726 | 8.8855 | 6.0413 | 0
6727 | 9.4022 | 6.4892 | 0
6728 | 9.375 | 6.6315 | 0
6729 | 11.1756 | 6.9639 | 0
6730 | 12.0162 | 6.7471 | 0
6731 | 14.4803 | 6.6596 | 0
6732 | 15.7751 | 6.633 | 0
6733 | 16.3271 | 6.6539 | 0
6734 | 15.6988 | 6.2788 | 0
6735 | 14.0238 | 5.9865 | 0.284
6736 | 13.1771 | 6.2314 | 0.20682
6737 | 10.9628 | 6.3203 | 0.34244
6738 | 9.782 | 5.9052 | 0.41624
6739 | 10.3845 | 5.6275 | 0.023331
6740 | 8.8334 | 5.7156 | 0
6741 | 9.5103 | 5.4581 | 0
6742 | 9.6106 | 4.9309 | 0
6743 | 8.68 | 4.952 | 0
6744 | 8.9123 | 4.8907 | 0
6745 | 9.5269 | 4.9164 | 0
6746 | 8.5591 | 4.7426 | 0
6747 | 8.4128 | 4.6219 | 0
6748 | 9.1543 | 4.1227 | 0
6749 | 8.9096 | 4.3194 | 0.1071
6750 | 9.7481 | 4.2344 | 0.38817
6751 | 8.8965 | 4.2773 | 0.5298
6752 | 10.3277 | 4.3025 | 0.94097
6753 | 10.741 | 4.4118 | 1.0667
6754 | 13.7299 | 4.6653 | 0.90221
6755 | 14.1483 | 4.7116 | 0.83751
6756 | 15.9419 | 4.8259 | 0.57837
6757 | 16.1272 | 5.0414 | 0.49442
6758 | 15.8623 | 5.0868 | 0.52852
6759 | 14.3021 | 5.3235 | 0.61984
6760 | 12.5888 | 4.954 | 0.6069
6761 | 10.5566 | 4.6344 | 0.13716
6762 | 10.4741 | 4.9224 | 0
6763 | 10.1224 | 4.8407 | 0
6764 | 9.1553 | 4.8799 | 0
6765 | 8.3248 | 4.7429 | 0
6766 | 8.7988 | 4.853 | 0
6767 | 8.3093 | 4.8447 | 0
6768 | 8.8947 | 4.7506 | 0
6769 | 9.322 | 4.7486 | 0
6770 | 9.2994 | 4.4466 | 0
6771 | 10.4218 | 4.2866 | 0
6772 | 10.8037 | 4.3981 | 0
6773 | 8.912 | 4.3751 | 0
6774 | 9.0814 | 4.2939 | 0
6775 | 10.4002 | 4.1535 | 0
6776 | 11.6267 | 4.277 | 0
6777 | 12.0636 | 4.6618 | 0
6778 | 13.098 | 4.6261 | 0
6779 | 14.3354 | 4.701 | 0
6780 | 15.7692 | 4.6338 | 0
6781 | 16.8519 | 4.6597 | 0
6782 | 15.5426 | 5.1937 | 0
6783 | 14.5031 | 5.1875 | 0
6784 | 12.3181 | 5.5493 | 0
6785 | 11.5616 | 5.7298 | 0
6786 | 9.8898 | 6.0987 | 0
6787 | 11.0991 | 6.8672 | 0
6788 | 9.6915 | 6.8318 | 0
6789 | 9.225 | 7.1965 | 0
6790 | 8.6851 | 7.7817 | 0
6791 | 10.2768 | 7.8515 | 0
6792 | 9.7311 | 8.309 | 0
6793 | 9.02 | 8.4211 | 0
6794 | 8.771 | 9.2615 | 0
6795 | 8.1858 | 9.706 | 0
6796 | 9.4963 | 10.1223 | 0
6797 | 9.4255 | 10.0914 | 0
6798 | 8.6299 | 10.3615 | 0
6799 | 9.3364 | 10.307 | 0
6800 | 9.4711 | 10.4096 | 0
6801 | 10.7539 | 9.7364 | 0
6802 | 12.7177 | 9.8329 | 0
6803 | 15.12 | 10.0309 | 0
6804 | 15.2038 | 10.354 | 0
6805 | 15.3985 | 10.642 | 0
6806 | 14.8706 | 10.5198 | 0
6807 | 14.2297 | 10.7593 | 0
6808 | 13.4043 | 10.8897 | 0
6809 | 10.6573 | 11.1485 | 0
6810 | 10.7519 | 11.2501 | 0
6811 | 9.9018 | 11.3106 | 0
6812 | 7.8768 | 11.4102 | 0
6813 | 10.5806 | 11.5746 | 0
6814 | 8.1646 | 11.403 | 0
6815 | 9.0643 | 11.6585 | 0
6816 | 9.6792 | 11.6444 | 0
6817 | 9.7808 | 11.7952 | 0
6818 | 8.8241 | 11.565 | 0
6819 | 9.8347 | 11.5636 | 0
6820 | 9.849 | 11.4486 | 0
6821 | 9.3764 | 11.6524 | 0
6822 | 8.3557 | 11.5031 | 0
6823 | 10.067 | 11.5681 | 0
6824 | 10.8882 | 11.5736 | 0
6825 | 8.9955 | 12.0132 | 0
6826 | 9.0203 | 12.0939 | 0
6827 | 9.6033 | 12.2577 | 0
6828 | 8.9698 | 11.9906 | 0
6829 | 8.1885 | 11.7515 | 0
6830 | 9.2108 | 11.9072 | 0
6831 | 8.9915 | 11.6863 | 0
6832 | 9.2742 | 11.741 | 0
6833 | 9.4412 | 11.5062 | 0
6834 | 9.8382 | 11.1961 | 0
6835 | 9.1724 | 11.0547 | 0
6836 | 8.3845 | 11.4614 | 0
6837 | 9.0183 | 11.4265 | 0
6838 | 9.6635 | 11.1554 | 0
6839 | 9.8121 | 11.2354 | 0
6840 | 10.8062 | 10.9733 | 0
6841 | 9.9678 | 11.0285 | 0
6842 | 9.1415 | 11.1861 | 0
6843 | 8.5799 | 11.0327 | 0
6844 | 9.6418 | 10.8921 | 0
6845 | 8.8186 | 10.8181 | 0
6846 | 9.708 | 10.7218 | 0
6847 | 9.5226 | 10.6103 | 0.17074
6848 | 9.3084 | 10.5057 | 0.19426
6849 | 10.1854 | 10.1648 | 0.66893
6850 | 8.7161 | 9.9394 | 0.90554
6851 | 8.2647 | 9.673 | 0.68905
6852 | 8.8802 | 9.5028 | 0.66553
6853 | 8.8448 | 9.4115 | 0.19086
6854 | 9.479 | 9.2916 | 0
6855 | 9.9128 | 9.2484 | 0
6856 | 9.185 | 9.3429 | 0
6857 | 9.3321 | 9.1587 | 0
6858 | 10.0255 | 9.038 | 0
6859 | 9.6551 | 9.0159 | 0
6860 | 9.2761 | 8.7547 | 0
6861 | 8.652 | 8.4231 | 0
6862 | 9.7475 | 8.5818 | 0
6863 | 9.3636 | 8.5343 | 0
6864 | 8.7007 | 8.5643 | 0
6865 | 9.1899 | 8.3019 | 0
6866 | 8.739 | 8.0501 | 0
6867 | 9.1752 | 8.1259 | 0
6868 | 9.3941 | 8.453 | 0
6869 | 10.2152 | 8.2576 | 0.0072308
6870 | 9.8138 | 8.1601 | 0
6871 | 10.6034 | 8.3805 | 0
6872 | 10.3554 | 8.2889 | 0
6873 | 11.4819 | 8.2002 | 0.28356
6874 | 12.9211 | 8.2669 | 0.71223
6875 | 13.0583 | 8.1731 | 0.60012
6876 | 15.7553 | 7.9374 | 0.63924
6877 | 16.6745 | 8.1318 | 0.20092
6878 | 16.0045 | 7.8802 | 0
6879 | 12.4822 | 7.734 | 0
6880 | 12.0146 | 7.4184 | 0
6881 | 11.3861 | 7.5789 | 0
6882 | 10.9056 | 7.8549 | 0
6883 | 9.7677 | 7.3614 | 0
6884 | 9.5186 | 7.1208 | 0
6885 | 9.3324 | 6.6824 | 0
6886 | 9.1455 | 7.0232 | 0
6887 | 8.7918 | 6.9467 | 0
6888 | 8.8434 | 7.1542 | 0
6889 | 9.9887 | 7.4651 | 0
6890 | 9.5234 | 7.4445 | 0
6891 | 8.9596 | 7.4216 | 0.037998
6892 | 10.1926 | 7.2265 | 0.037998
6893 | 10.2869 | 7.168 | 0.037998
6894 | 9.2169 | 7.3403 | 0.71745
6895 | 9.7473 | 7.1438 | 1.2011
6896 | 10.0414 | 7.3606 | 1.7157
6897 | 10.4065 | 7.5424 | 2.3845
6898 | 11.4336 | 7.4959 | 2.2707
6899 | 14.8642 | 7.397 | 1.7798
6900 | 16.4639 | 7.6824 | 1.2651
6901 | 16.0217 | 7.5237 | 0.59633
6902 | 16.3564 | 7.7309 | 0.030658
6903 | 14.2813 | 8.0517 | 0
6904 | 12.0018 | 7.9766 | 0
6905 | 11.4457 | 7.8981 | 0
6906 | 9.8311 | 7.6849 | 0
6907 | 9.3054 | 7.7225 | 0
6908 | 10.4326 | 7.8705 | 0
6909 | 8.8765 | 8.4183 | 0
6910 | 9.1838 | 7.851 | 0
6911 | 8.6269 | 7.4577 | 0
6912 | 9.9319 | 7.4269 | 0
6913 | 9.8316 | 7.256 | 0
6914 | 8.1139 | 7.1959 | 0
6915 | 10.0737 | 7.2076 | 0
6916 | 9.7494 | 7.2744 | 0
6917 | 8.1516 | 7.5235 | 0
6918 | 9.9602 | 7.9249 | 0
6919 | 9.5914 | 8.1031 | 0
6920 | 10.8242 | 7.7739 | 0
6921 | 10.2928 | 8.0033 | 0
6922 | 11.6945 | 8.2801 | 0
6923 | 13.8631 | 8.6187 | 0
6924 | 16.5394 | 9.1029 | 0
6925 | 16.209 | 9.3598 | 0
6926 | 16.1735 | 9.092 | 0
6927 | 14.536 | 8.7974 | 0
6928 | 12.5663 | 8.7644 | 0
6929 | 11.3664 | 9.2403 | 0
6930 | 11.0006 | 9.1249 | 0
6931 | 9.0479 | 9.3335 | 0
6932 | 9.7598 | 9.2976 | 0
6933 | 9.3087 | 9.4563 | 0
6934 | 10.4456 | 9.5779 | 0
6935 | 8.2383 | 10.1664 | 0
6936 | 9.7982 | 10.0432 | 0
6937 | 8.8653 | 9.7495 | 0
6938 | 8.8464 | 9.8122 | 0
6939 | 9.2078 | 9.6756 | 0
6940 | 10.2816 | 9.5469 | 0.39132
6941 | 9.9239 | 9.3885 | 0.49176
6942 | 9.143 | 8.8615 | 0.85961
6943 | 9.0686 | 8.6338 | 1.1841
6944 | 10.2876 | 8.5823 | 1.1862
6945 | 10.4007 | 8.6104 | 1.7427
6946 | 13.1498 | 8.4467 | 1.8315
6947 | 14.369 | 7.9851 | 1.913
6948 | 16.3311 | 7.6813 | 1.4963
6949 | 16.2 | 7.131 | 0.83927
6950 | 15.9341 | 7.1087 | 0.38264
6951 | 13.687 | 6.828 | 0
6952 | 11.7925 | 6.6864 | 0
6953 | 10.7661 | 6.3422 | 0
6954 | 11.0349 | 6.5707 | 0
6955 | 9.5406 | 6.0969 | 0
6956 | 10.9113 | 5.5304 | 0
6957 | 9.5956 | 5.1073 | 0
6958 | 9.9404 | 5.0543 | 0
6959 | 8.3678 | 4.7387 | 0
6960 | 9.4682 | 4.7748 | 0
6961 | 8.7419 | 4.7509 | 0
6962 | 9.3186 | 4.7474 | 0
6963 | 9.7515 | 4.7886 | 0
6964 | 8.8817 | 4.9365 | 0.1117
6965 | 8.71 | 4.987 | 0.27499
6966 | 9.6885 | 5.0806 | 0.56606
6967 | 9.9989 | 5.3961 | 1.0179
6968 | 10.1634 | 5.5055 | 1.2046
6969 | 9.6869 | 5.4767 | 1.4092
6970 | 12.2137 | 5.5358 | 1.6955
6971 | 13.3803 | 5.6809 | 1.4867
6972 | 16.6724 | 5.519 | 1.1884
6973 | 15.8416 | 5.7351 | 0.82049
6974 | 15.7666 | 5.8557 | 0.24314
6975 | 14.316 | 6.201 | 0
6976 | 11.8836 | 6.3267 | 0
6977 | 10.8675 | 6.4367 | 0
6978 | 10.9885 | 6.3866 | 0
6979 | 9.4955 | 6.4751 | 0
6980 | 9.6355 | 6.7755 | 0
6981 | 9.0345 | 6.8577 | 0
6982 | 10.3815 | 7.3276 | 0
6983 | 9.3978 | 7.1895 | 0
6984 | 8.688 | 7.1257 | 0
6985 | 9.1904 | 7.5548 | 0
6986 | 8.9802 | 7.4742 | 0
6987 | 9.6007 | 7.6925 | 0
6988 | 8.7503 | 7.5753 | 0
6989 | 9.9143 | 7.4583 | 0
6990 | 8.8837 | 7.0862 | 0.15563
6991 | 9.1561 | 6.9245 | 0.93967
6992 | 9.0327 | 6.8887 | 2.2628
6993 | 9.8164 | 6.5235 | 3.7639
6994 | 9.4342 | 6.2396 | 4.4231
6995 | 8.7937 | 6.6309 | 4.4692
6996 | 9.4687 | 6.8228 | 3.4209
6997 | 10.6062 | 7.1343 | 2.4949
6998 | 8.8844 | 7.0767 | 1.3287
6999 | 10.0184 | 7.0928 | 0.49861
7000 | 9.2839 | 6.9085 | 0.22381
7001 | 9.3639 | 7.0213 | 0
7002 | 9.0835 | 6.8252 | 0
7003 | 9.7505 | 7.0157 | 0
7004 | 9.8716 | 7.0037 | 0
7005 | 10.615 | 7.0117 | 0
7006 | 10.0862 | 6.4229 | 0
7007 | 8.7769 | 6.452 | 0
7008 | 8.7866 | 5.9534 | 0
7009 | 8.02 | 5.7396 | 0
7010 | 8.3458 | 5.8036 | 0
7011 | 9.116 | 5.704 | 0.19918
7012 | 8.4923 | 5.4464 | 0.80833
7013 | 9.2929 | 5.593 | 1.9277
7014 | 8.8036 | 5.7217 | 3.1272
7015 | 9.0247 | 5.8497 | 4.1163
7016 | 8.7048 | 5.9431 | 4.7828
7017 | 9.4104 | 6.508 | 4.9345
7018 | 9.6246 | 6.7602 | 4.7571
7019 | 9.6147 | 6.0416 | 4.1872
7020 | 10.2082 | 5.8951 | 3.5315
7021 | 8.4285 | 5.5266 | 2.7217
7022 | 9.9661 | 5.6804 | 2.0365
7023 | 9.0022 | 5.5453 | 1.6792
7024 | 8.4789 | 5.6903 | 1.3005
7025 | 9.2466 | 5.5647 | 1.1624
7026 | 9.1526 | 5.7868 | 0.90107
7027 | 9.4043 | 5.9501 | 0.69447
7028 | 9.5262 | 5.9409 | 0.59157
7029 | 10.3856 | 5.7765 | 0.3206
7030 | 8.3894 | 5.8927 | 0.24505
7031 | 9.7944 | 6.0036 | 0.19061
7032 | 9.5437 | 6.2514 | 0.052206
7033 | 10.0082 | 5.9606 | 0
7034 | 9.0673 | 5.7311 | 0
7035 | 9.0849 | 5.4957 | 0.34411
7036 | 9.5765 | 5.7254 | 0.89745
7037 | 8.8807 | 5.5647 | 1.9132
7038 | 9.0616 | 5.6895 | 3.5293
7039 | 9.7625 | 5.3059 | 4.7299
7040 | 10.9909 | 5.1477 | 5.8154
7041 | 11.7977 | 5.1186 | 6.5522
7042 | 13.6095 | 4.8612 | 6.3861
7043 | 14.5065 | 5.2848 | 6.0988
7044 | 15.9622 | 5.0507 | 5.3097
7045 | 15.6184 | 5.3901 | 4.0958
7046 | 15.9831 | 4.9999 | 3.0056
7047 | 14.2448 | 5.0004 | 2.0626
7048 | 12.8291 | 5.2304 | 1.3985
7049 | 11.3731 | 5.0242 | 0.96605
7050 | 10.4705 | 4.606 | 0.60628
7051 | 10.6013 | 4.5309 | 0.29189
7052 | 9.3225 | 4.7274 | 0.10613
7053 | 10.2185 | 4.7969 | 0
7054 | 10.0156 | 4.8452 | 0
7055 | 9.4388 | 4.9417 | 0
7056 | 8.725 | 4.8191 | 0
7057 | 10.0764 | 5.1872 | 0
7058 | 9.2489 | 5.3512 | 0
7059 | 8.2941 | 5.4049 | 0
7060 | 10.0037 | 5.3007 | 0.12217
7061 | 9.5307 | 5.4273 | 0.92048
7062 | 9.7037 | 5.3601 | 2.3749
7063 | 10.0843 | 5.4272 | 4.1605
7064 | 9.4833 | 5.566 | 6.002
7065 | 11.4107 | 5.2409 | 6.834
7066 | 13.4591 | 5.2706 | 6.9234
7067 | 14.1291 | 5.296 | 6.0273
7068 | 16.3476 | 5.7233 | 4.3451
7069 | 15.7914 | 5.4726 | 3.0902
7070 | 15.4554 | 5.2925 | 2.1078
7071 | 13.9821 | 5.2573 | 1.4651
7072 | 12.6599 | 5.1738 | 1.2663
7073 | 10.9235 | 5.5567 | 1.0073
7074 | 9.6677 | 5.5567 | 0.4457
7075 | 9.8399 | 5.4713 | 0.19905
7076 | 9.8523 | 5.3325 | 0.11637
7077 | 8.6412 | 5.5509 | 0
7078 | 8.3982 | 5.1895 | 0
7079 | 9.2235 | 4.9659 | 0
7080 | 10.1428 | 5.198 | 0
7081 | 9.2067 | 5.1027 | 0
7082 | 10.5007 | 5.1569 | 0
7083 | 9.0033 | 5.3119 | 0
7084 | 9.1625 | 5.671 | 0.087924
7085 | 8.6933 | 5.8021 | 0.53893
7086 | 9.4907 | 5.8975 | 0.99182
7087 | 9.0962 | 5.9906 | 1.6061
7088 | 9.4902 | 5.9567 | 1.8999
7089 | 11.1109 | 5.9701 | 2.0046
7090 | 12.2724 | 6.2915 | 2.0292
7091 | 14.5114 | 6.3248 | 1.7757
7092 | 16.4357 | 6.1415 | 1.8265
7093 | 15.259 | 6.0544 | 1.6714
7094 | 14.8695 | 6.3309 | 1.4498
7095 | 14.269 | 6.2678 | 1.1797
7096 | 12.9435 | 5.7542 | 0.62135
7097 | 10.9746 | 5.3141 | 0.32277
7098 | 10.2064 | 5.5158 | 0
7099 | 8.9537 | 5.5755 | 0
7100 | 9.3214 | 5.3806 | 0.021763
7101 | 9.7297 | 5.367 | 0
7102 | 9.7376 | 5.7339 | 0.035151
7103 | 9.9959 | 5.5487 | 0
7104 | 8.7566 | 5.4454 | 0
7105 | 9.929 | 5.1959 | 0
7106 | 9.5966 | 5.1272 | 0.89614
7107 | 8.9083 | 4.5708 | 1.7899
7108 | 8.1566 | 4.3618 | 2.801
7109 | 8.2519 | 3.6433 | 4.0598
7110 | 8.4693 | 3.5972 | 4.3762
7111 | 8.2789 | 3.7211 | 4.5912
7112 | 10.7057 | 3.7883 | 4.7892
7113 | 11.1541 | 3.4291 | 4.5283
7114 | 12.7811 | 3.2678 | 3.7322
7115 | 14.5178 | 3.036 | 3.2664
7116 | 16.0326 | 3.0879 | 2.0667
7117 | 16.4629 | 3.1846 | 1.0814
7118 | 15.267 | 3.1689 | 0.66503
7119 | 14.4326 | 3.3971 | 0.022097
7120 | 11.9795 | 4.109 | 0.01258
7121 | 11.306 | 4.324 | 0
7122 | 9.4868 | 4.6615 | 0
7123 | 9.5741 | 4.8897 | 0
7124 | 9.8368 | 5.2103 | 0
7125 | 8.2022 | 5.0598 | 0
7126 | 9.9188 | 5.0414 | 0
7127 | 9.4545 | 5.3684 | 0
7128 | 10.4075 | 5.5659 | 0
7129 | 10.1604 | 6.0215 | 0
7130 | 8.2415 | 6.0851 | 0
7131 | 9.2611 | 6.1637 | 0.16923
7132 | 9.0358 | 6.0495 | 0.7198
7133 | 8.5823 | 6.2289 | 1.5598
7134 | 10.2325 | 6.323 | 2.8744
7135 | 8.7614 | 5.8564 | 3.6947
7136 | 10.1898 | 5.7551 | 4.1664
7137 | 11.7 | 6.0033 | 4.1904
7138 | 12.4278 | 6.1059 | 3.6535
7139 | 14.2678 | 6.3772 | 2.9535
7140 | 17.0443 | 6.263 | 1.9908
7141 | 16.8045 | 6.0971 | 1.0269
7142 | 16.7979 | 6.4845 | 0.41064
7143 | 15.8318 | 6.4626 | 0
7144 | 12.9396 | 6.5472 | 0
7145 | 10.6582 | 6.433 | 0
7146 | 10.7923 | 6.2619 | 0
7147 | 9.477 | 5.8529 | 0
7148 | 10.0255 | 5.7363 | 0
7149 | 8.8234 | 5.7122 | 0
7150 | 8.2552 | 5.7064 | 0
7151 | 8.7086 | 6.1015 | 0
7152 | 9.6753 | 6.1223 | 0
7153 | 9.3371 | 5.6753 | 0.29873
7154 | 10.4217 | 5.494 | 1.686
7155 | 9.3417 | 5.7588 | 3.4956
7156 | 9.6438 | 5.7955 | 5.3899
7157 | 8.8348 | 5.9836 | 7.1965
7158 | 9.2959 | 6.1119 | 7.618
7159 | 8.5812 | 6.4935 | 7.9847
7160 | 10.5575 | 6.4796 | 7.8962
7161 | 8.971 | 6.7601 | 7.3815
7162 | 9.8316 | 6.5858 | 6.8367
7163 | 8.8065 | 6.4566 | 5.5143
7164 | 8.5554 | 6.4539 | 4.2989
7165 | 8.3402 | 6.7459 | 3.1107
7166 | 9.9154 | 6.3555 | 2.1822
7167 | 9.9544 | 6.1533 | 1.3282
7168 | 9.505 | 5.5776 | 0.7379
7169 | 8.852 | 5.5905 | 0.33544
7170 | 9.2437 | 5.3777 | 0
7171 | 9.1276 | 6.0543 | 0
7172 | 8.9149 | 5.9713 | 0
7173 | 10.151 | 6.0084 | 0
7174 | 9.46 | 5.8331 | 0.035093
7175 | 10.0199 | 5.242 | 0.17217
7176 | 9.1977 | 5.1762 | 0.55495
7177 | 8.9186 | 5.3449 | 1.156
7178 | 9.9147 | 5.4909 | 2.2295
7179 | 9.6508 | 5.5203 | 3.214
7180 | 9.5129 | 5.3369 | 3.6861
7181 | 9.2163 | 5.4257 | 4.1239
7182 | 10.2555 | 5.1216 | 4.1961
7183 | 9.2009 | 5.0248 | 4.1291
7184 | 8.3126 | 5.0536 | 3.9843
7185 | 9.0441 | 4.8686 | 3.6029
7186 | 8.9058 | 4.9209 | 3.2657
7187 | 9.2268 | 5.0944 | 2.9915
7188 | 10.333 | 4.8153 | 3.1394
7189 | 9.4141 | 4.3986 | 3.0015
7190 | 9.9553 | 4.3499 | 2.3062
7191 | 8.4451 | 4.2036 | 1.6413
7192 | 8.5897 | 4.8318 | 0.78335
7193 | 9.7129 | 4.7079 | 0.26386
7194 | 10.2907 | 4.7813 | 0.18136
7195 | 10.0427 | 4.1521 | 0.55618
7196 | 9.1083 | 4.3383 | 0.9131
7197 | 9.0501 | 4.0785 | 1.1179
7198 | 8.8066 | 4.0858 | 1.3737
7199 | 9.4343 | 4.0528 | 1.3254
7200 | 8.5328 | 4.0182 | 1.2124
7201 | 9.7853 | 3.8708 | 1.2729
7202 | 10.7481 | 3.6825 | 1.8226
7203 | 8.4391 | 3.8354 | 2.5316
7204 | 10.4848 | 3.7604 | 3.7619
7205 | 9.6068 | 3.7877 | 5.2707
7206 | 10.3235 | 4.1221 | 6.4277
7207 | 9.6203 | 3.9295 | 7.448
7208 | 9.6517 | 3.9313 | 8.2267
7209 | 11.0975 | 3.9396 | 8.2464
7210 | 12.6219 | 4.0234 | 7.7686
7211 | 14.1482 | 3.7764 | 6.8912
7212 | 15.424 | 4.1971 | 5.9957
7213 | 15.966 | 4.4878 | 5.2902
7214 | 15.6656 | 4.8488 | 4.42
7215 | 15.4508 | 4.9956 | 3.9472
7216 | 12.557 | 4.7871 | 2.967
7217 | 10.9256 | 5.0836 | 1.908
7218 | 9.5535 | 4.8842 | 1.3474
7219 | 8.7782 | 5.0891 | 0.68194
7220 | 9.9017 | 4.8488 | 0.30474
7221 | 9.2042 | 5.2809 | 0.2754
7222 | 8.73 | 5.5076 | 0.15559
7223 | 10.4269 | 5.3035 | 0
7224 | 9.732 | 5.242 | 0
7225 | 8.4588 | 5.2443 | 0
7226 | 9.1532 | 5.7856 | 0
7227 | 9.5571 | 5.7813 | 0
7228 | 9.5334 | 6.1716 | 0
7229 | 9.92 | 6.2116 | 0
7230 | 9.6763 | 6.4414 | 0.022007
7231 | 8.7266 | 6.6496 | 0.21552
7232 | 10.7925 | 6.7986 | 0.2612
7233 | 11.9146 | 7.2066 | 0.2612
7234 | 12.1254 | 7.0882 | 0.2392
7235 | 14.3463 | 6.9288 | 0.045681
7236 | 16.0774 | 6.6564 | 0
7237 | 16.4913 | 6.5871 | 0
7238 | 15.7293 | 6.2942 | 0
7239 | 14.4129 | 6.3248 | 0
7240 | 12.4029 | 6.4295 | 0
7241 | 11.8506 | 6.5489 | 0
7242 | 10.5153 | 6.8295 | 0
7243 | 9.6065 | 6.7735 | 0
7244 | 9.9822 | 7.0875 | 0
7245 | 9.4743 | 7.2706 | 0
7246 | 8.4024 | 7.172 | 0
7247 | 10.1949 | 7.4014 | 0
7248 | 9.119 | 7.5971 | 0
7249 | 7.6719 | 7.8292 | 0
7250 | 8.7018 | 7.7112 | 0
7251 | 9.7286 | 7.7978 | 0
7252 | 8.9935 | 7.4348 | 0
7253 | 9.5493 | 7.1577 | 0
7254 | 9.6423 | 6.9537 | 0
7255 | 9.8096 | 7.2604 | 0
7256 | 9.8503 | 6.9115 | 0
7257 | 11.2632 | 6.5184 | 0
7258 | 11.4362 | 6.4231 | 0
7259 | 14.6495 | 6.9987 | 0
7260 | 16.3113 | 7.4139 | 0
7261 | 15.7839 | 7.7807 | 0
7262 | 15.979 | 8.1528 | 0
7263 | 15.3525 | 8.3798 | 0
7264 | 13.2431 | 8.4725 | 0
7265 | 11.6144 | 8.4553 | 0
7266 | 10.4688 | 8.5538 | 0
7267 | 10.2264 | 8.7479 | 0
7268 | 9.5396 | 8.9566 | 0
7269 | 9.4388 | 8.8794 | 0
7270 | 8.7964 | 9.0205 | 0
7271 | 9.5256 | 9.2749 | 0
7272 | 8.8287 | 9.5562 | 0
7273 | 9.4636 | 9.3681 | 0
7274 | 7.9879 | 9.4295 | 0
7275 | 9.231 | 9.694 | 0
7276 | 10.4239 | 9.8561 | 0
7277 | 9.3894 | 10.5114 | 0
7278 | 10.2449 | 10.859 | 0
7279 | 8.6574 | 10.5931 | 0
7280 | 9.8851 | 10.7188 | 0
7281 | 10.9268 | 10.852 | 0
7282 | 12.0142 | 10.8208 | 0
7283 | 14.4149 | 10.6728 | 0
7284 | 16.0618 | 10.2578 | 0
7285 | 15.6461 | 9.8349 | 0
7286 | 15.9228 | 9.6169 | 0
7287 | 14.0011 | 9.8882 | 0
7288 | 12.7592 | 9.7085 | 0
7289 | 11.0426 | 9.7039 | 0
7290 | 10.0157 | 9.8271 | 0
7291 | 8.9574 | 9.9096 | 0
7292 | 10.24 | 9.7774 | 0
7293 | 9.0959 | 9.5075 | 0
7294 | 9.6856 | 9.683 | 0
7295 | 9.1365 | 9.7602 | 0
7296 | 8.7126 | 9.3944 | 0
7297 | 9.6708 | 9.4616 | 0
7298 | 10.6478 | 9.5868 | 0
7299 | 8.467 | 9.0976 | 0
7300 | 9.0088 | 9.5788 | 0
7301 | 9.5617 | 9.4273 | 0
7302 | 9.3257 | 9.364 | 0
7303 | 8.6741 | 9.7465 | 0
7304 | 9.4784 | 9.854 | 0
7305 | 11.1709 | 9.6965 | 0
7306 | 12.4882 | 9.9453 | 0
7307 | 13.9986 | 9.8456 | 0
7308 | 16.1427 | 10.3312 | 0
7309 | 16.125 | 10.4218 | 0
7310 | 14.9113 | 10.3844 | 0
7311 | 15.1342 | 10.0828 | 0
7312 | 11.9597 | 9.8935 | 0
7313 | 10.933 | 9.7903 | 0
7314 | 9.1397 | 9.7198 | 0
7315 | 10.2095 | 9.6044 | 0
7316 | 9.9645 | 9.6952 | 0
7317 | 9.418 | 9.6572 | 0
7318 | 8.8772 | 9.4619 | 0
7319 | 8.9198 | 9.543 | 0
7320 | 9.1253 | 9.5486 | 0
7321 | 9.023 | 9.6469 | 0
7322 | 9.1693 | 9.1154 | 0
7323 | 9.6051 | 9.2907 | 0
7324 | 8.5858 | 8.5976 | 0
7325 | 9.6537 | 8.3294 | 0.56201
7326 | 8.5804 | 8.0977 | 1.5497
7327 | 9.8011 | 7.7657 | 2.4282
7328 | 9.5837 | 7.2731 | 3.2087
7329 | 9.4947 | 7.1741 | 3.2636
7330 | 9.7776 | 7.1509 | 2.9848
7331 | 9.3489 | 7.1762 | 2.9054
7332 | 9.4428 | 6.8937 | 2.4537
7333 | 9.3158 | 6.7123 | 2.112
7334 | 9.5033 | 6.7855 | 1.659
7335 | 9.6434 | 6.675 | 0.85985
7336 | 9.0774 | 6.601 | 0.57754
7337 | 8.8455 | 6.448 | 0.2558
7338 | 10.0315 | 6.2062 | 0
7339 | 9.009 | 6.0086 | 0
7340 | 9.1517 | 5.7158 | 0
7341 | 9.3819 | 5.591 | 0
7342 | 9.5529 | 5.4378 | 0
7343 | 8.3881 | 5.0678 | 0
7344 | 8.5007 | 5.0892 | 0
7345 | 9.8161 | 5.0874 | 0
7346 | 9.2762 | 5.6036 | 0
7347 | 9.5545 | 5.8192 | 0
7348 | 8.5837 | 6.0904 | 0
7349 | 9.7184 | 6.2412 | 0
7350 | 8.8415 | 5.7686 | 0
7351 | 9.282 | 5.7646 | 0
7352 | 9.5006 | 6.4796 | 0
7353 | 9.1997 | 6.5751 | 0
7354 | 8.8799 | 6.5231 | 0
7355 | 8.8622 | 6.6629 | 0
7356 | 9.8265 | 6.7426 | 0
7357 | 9.3151 | 7.4623 | 0
7358 | 9.188 | 7.3135 | 0
7359 | 10.482 | 7.3525 | 0
7360 | 10.1656 | 7.9103 | 0
7361 | 8.6634 | 7.9909 | 0
7362 | 8.7246 | 8.3715 | 0
7363 | 9.3248 | 8.6978 | 0
7364 | 8.8086 | 8.8209 | 0
7365 | 9.0739 | 9.2308 | 0
7366 | 9.5273 | 9.5754 | 0
7367 | 8.4168 | 9.835 | 0
7368 | 9.8829 | 10.0018 | 0
7369 | 9.4644 | 10.3505 | 0
7370 | 10.3788 | 10.1148 | 0
7371 | 9.5184 | 9.958 | 0
7372 | 8.5453 | 9.9544 | 0
7373 | 9.5806 | 9.6964 | 0
7374 | 8.8876 | 9.945 | 0
7375 | 9.5711 | 9.918 | 0
7376 | 9.1571 | 9.6715 | 0.018465
7377 | 11.7195 | 9.6689 | 0.18976
7378 | 12.3494 | 9.3642 | 0.107
7379 | 14.2688 | 9.2971 | 0.24793
7380 | 16.0169 | 8.958 | 0
7381 | 14.9759 | 8.574 | 0
7382 | 16.5615 | 8.7796 | 0
7383 | 14.7675 | 8.9134 | 0
7384 | 12.8883 | 8.6087 | 0
7385 | 9.559 | 8.6624 | 0
7386 | 11.183 | 8.3613 | 0
7387 | 8.5036 | 7.8794 | 0
7388 | 9.5048 | 7.7832 | 0
7389 | 9.3923 | 7.7213 | 0
7390 | 9.1727 | 7.59 | 0
7391 | 9.5686 | 7.6413 | 0
7392 | 9.433 | 7.7774 | 0
7393 | 8.8315 | 7.3994 | 0
7394 | 9.639 | 7.2707 | 0
7395 | 8.9965 | 7.0974 | 0
7396 | 8.8396 | 7.072 | 0
7397 | 9.5401 | 7.1806 | 0
7398 | 9.705 | 7.0843 | 0
7399 | 9.646 | 7.1632 | 0
7400 | 10.0311 | 7.0537 | 0
7401 | 10.1947 | 6.8215 | 0
7402 | 11.8253 | 7.3026 | 0
7403 | 14.6926 | 7.3171 | 0
7404 | 16.0102 | 7.8411 | 0
7405 | 15.1513 | 7.9607 | 0
7406 | 16.2189 | 7.9362 | 0
7407 | 13.4861 | 7.8805 | 0
7408 | 12.2678 | 8.1639 | 0
7409 | 10.8673 | 8.1365 | 0
7410 | 10.6418 | 8.2992 | 0
7411 | 10.2645 | 8.5664 | 0
7412 | 9.726 | 8.6753 | 0
7413 | 8.9666 | 8.8845 | 0
7414 | 10.0242 | 8.6642 | 0
7415 | 10.0912 | 8.6885 | 0
7416 | 9.7958 | 8.2664 | 0
7417 | 9.3306 | 8.6391 | 0
7418 | 9.8784 | 8.6694 | 0
7419 | 9.2467 | 8.8417 | 0
7420 | 10.8136 | 9.0453 | 0
7421 | 9.5016 | 8.9962 | 0
7422 | 10.233 | 9.6046 | 0
7423 | 9.3252 | 9.3155 | 0
7424 | 9.4759 | 9.6423 | 0
7425 | 11.0589 | 10.18 | 0
7426 | 12.6569 | 9.9028 | 0
7427 | 14.5772 | 10.0156 | 0
7428 | 15.5681 | 9.6567 | 0.2185
7429 | 17.0195 | 9.277 | 0.25827
7430 | 15.6815 | 9.1878 | 0
7431 | 13.034 | 9.0817 | 0.17206
7432 | 12.7003 | 8.4946 | 0.16979
7433 | 11.4618 | 8.189 | 0.22045
7434 | 10.6021 | 7.9348 | 0.61458
7435 | 10.0264 | 7.9155 | 0.27147
7436 | 10.0174 | 7.7513 | 0.089802
7437 | 8.824 | 7.2492 | 0.070032
7438 | 8.4717 | 7.2482 | 0.26757
7439 | 9.8236 | 6.5976 | 0.65197
7440 | 9.4606 | 6.2508 | 0.89376
7441 | 7.9192 | 5.4128 | 1.3027
7442 | 9.1695 | 5.5622 | 1.3285
7443 | 9.109 | 5.0758 | 1.7419
7444 | 10.3948 | 4.6971 | 2.2465
7445 | 8.0687 | 4.7293 | 2.5902
7446 | 9.9144 | 4.3374 | 3.2296
7447 | 8.5556 | 4.8614 | 3.3564
7448 | 11.038 | 4.7465 | 3.1514
7449 | 11.2413 | 4.7418 | 3.0293
7450 | 12.7914 | 4.7484 | 2.8395
7451 | 14.7848 | 4.0479 | 2.292
7452 | 16.0936 | 4.0234 | 2.1306
7453 | 15.5702 | 4.0084 | 1.6064
7454 | 16.8747 | 4.0398 | 0.76064
7455 | 13.8595 | 3.9537 | 0.52702
7456 | 12.6701 | 4.1138 | 0.11251
7457 | 11.5799 | 4.2557 | 0
7458 | 10.843 | 4.2901 | 0
7459 | 9.311 | 4.1473 | 0
7460 | 9.1147 | 4.1214 | 0
7461 | 8.214 | 4.19 | 0
7462 | 9.5187 | 4.1641 | 0
7463 | 9.1996 | 4.5833 | 0
7464 | 9.1575 | 4.9184 | 0
7465 | 8.6813 | 5.1527 | 0
7466 | 9.0879 | 4.8154 | 0.82061
7467 | 9.334 | 4.9743 | 1.9476
7468 | 9.1388 | 4.9158 | 3.0598
7469 | 8.9164 | 4.768 | 4.4118
7470 | 9.5997 | 4.6427 | 4.669
7471 | 9.5639 | 4.1852 | 4.5327
7472 | 10.2459 | 3.8768 | 4.1081
7473 | 11.3185 | 3.4054 | 3.1806
7474 | 13.7057 | 3.5443 | 2.5867
7475 | 14.652 | 4.0978 | 1.7534
7476 | 16.4977 | 4.2597 | 1.2094
7477 | 17.2319 | 4.3255 | 0.93633
7478 | 15.0296 | 4.4236 | 0.4524
7479 | 14.3537 | 4.4578 | 0.29503
7480 | 12.5337 | 4.4113 | 0.15131
7481 | 10.1896 | 4.5555 | 0
7482 | 9.286 | 4.8796 | 0
7483 | 9.6021 | 4.8564 | 0
7484 | 9.3379 | 5.1046 | 0
7485 | 9.733 | 5.145 | 0
7486 | 9.3857 | 5.2595 | 0
7487 | 8.8612 | 5.1819 | 0
7488 | 9.4129 | 5.5088 | 0
7489 | 9.6956 | 5.5407 | 0
7490 | 10.2871 | 5.7618 | 0
7491 | 9.7137 | 6.2233 | 0
7492 | 10.1718 | 6.6475 | 0
7493 | 9.3385 | 7.0479 | 0
7494 | 8.2475 | 6.9648 | 0
7495 | 9.4857 | 7.12 | 0
7496 | 8.84 | 7.367 | 0
7497 | 8.5489 | 7.7669 | 0
7498 | 7.657 | 7.6734 | 0
7499 | 8.6547 | 7.508 | 0
7500 | 9.6992 | 7.4403 | 0
7501 | 9.8777 | 7.3007 | 0
7502 | 9.2241 | 7.337 | 0
7503 | 8.8502 | 7.759 | 0
7504 | 8.2697 | 8.0585 | 0
7505 | 10.2041 | 7.9699 | 0
7506 | 10.4961 | 7.6446 | 0
7507 | 9.6528 | 7.5448 | 0
7508 | 8.9349 | 7.5709 | 0
7509 | 8.8682 | 7.7524 | 0
7510 | 8.8595 | 7.9062 | 0
7511 | 8.6245 | 8.5265 | 0
7512 | 8.7992 | 8.5391 | 0
7513 | 8.7946 | 8.8261 | 0
7514 | 10.6807 | 8.936 | 0
7515 | 9.7046 | 8.9479 | 0
7516 | 8.2942 | 9.0378 | 0
7517 | 9.0244 | 8.9509 | 0
7518 | 9.6008 | 9.1388 | 0
7519 | 9.5469 | 8.9866 | 0
7520 | 10.1565 | 9.2193 | 0
7521 | 8.939 | 9.2971 | 0
7522 | 8.2691 | 9.5632 | 0
7523 | 8.2071 | 9.9191 | 0
7524 | 10.2178 | 9.8558 | 0
7525 | 10.3639 | 10.4057 | 0
7526 | 10.0672 | 10.3988 | 0
7527 | 9.7275 | 10.0404 | 0
7528 | 9.1061 | 9.8938 | 0
7529 | 10.0175 | 10.0826 | 0
7530 | 9.6067 | 10.33 | 0
7531 | 9.7149 | 10.86 | 0
7532 | 8.9143 | 10.421 | 0
7533 | 10.1827 | 10.3222 | 0
7534 | 9.4097 | 10.1467 | 0
7535 | 9.346 | 9.842 | 0
7536 | 9.589 | 9.8759 | 0
7537 | 9.3094 | 10.1106 | 0
7538 | 9.6564 | 10.0872 | 0
7539 | 9.9304 | 9.9401 | 0
7540 | 9.2916 | 10.1766 | 0
7541 | 9.2866 | 10.3912 | 0
7542 | 9.3145 | 10.5329 | 0
7543 | 9.1328 | 10.696 | 0
7544 | 11.2276 | 10.6092 | 0
7545 | 10.6881 | 10.5549 | 0
7546 | 12.1377 | 10.6745 | 0
7547 | 14.5238 | 10.7747 | 0
7548 | 16.6805 | 11.2965 | 0
7549 | 15.3728 | 10.6943 | 0
7550 | 16.3231 | 10.6782 | 0
7551 | 13.6592 | 10.9843 | 0
7552 | 12.7775 | 11.3249 | 0
7553 | 10.2986 | 11.5099 | 0
7554 | 10.062 | 11.4136 | 0
7555 | 10.5317 | 11.2363 | 0
7556 | 9.4917 | 11.5186 | 0
7557 | 9.0576 | 11.7321 | 0
7558 | 8.9307 | 11.7448 | 0
7559 | 9.4111 | 11.7216 | 0
7560 | 9.2961 | 11.948 | 0
7561 | 9.7625 | 11.8853 | 0
7562 | 9.4614 | 11.8732 | 0
7563 | 8.063 | 12.1081 | 0
7564 | 9.5476 | 12.1218 | 0
7565 | 9.6645 | 11.9911 | 0
7566 | 9.76 | 12.1873 | 0
7567 | 10.0908 | 12.1601 | 0
7568 | 9.7455 | 12.4551 | 0
7569 | 11.3641 | 12.6991 | 0
7570 | 12.6118 | 12.5413 | 0
7571 | 13.4655 | 12.4363 | 0
7572 | 16.2664 | 12.4688 | 0
7573 | 16.8455 | 12.6936 | 0
7574 | 15.499 | 12.9165 | 0
7575 | 14.145 | 12.8329 | 0
7576 | 12.3383 | 12.5162 | 0
7577 | 11.3313 | 12.4163 | 0
7578 | 9.7382 | 12.3197 | 0
7579 | 10.5413 | 12.2783 | 0
7580 | 9.9864 | 12.7493 | 0
7581 | 8.4005 | 12.5914 | 0
7582 | 8.1615 | 12.9965 | 0
7583 | 9.9193 | 13.0864 | 0
7584 | 9.8476 | 12.6424 | 0
7585 | 9.592 | 12.611 | 0
7586 | 9.2642 | 12.6513 | 0
7587 | 9.4487 | 12.5878 | 0
7588 | 8.9826 | 12.2368 | 0
7589 | 9.3337 | 12.1035 | 0
7590 | 8.2301 | 12.2409 | 0
7591 | 9.3911 | 12.4854 | 0
7592 | 9.923 | 12.1197 | 0
7593 | 11.9778 | 11.7512 | 0
7594 | 12.6114 | 11.204 | 0
7595 | 14.7863 | 11.3698 | 0
7596 | 16.2335 | 11.0863 | 0
7597 | 17.1151 | 11.4247 | 0
7598 | 16.3075 | 11.5991 | 0
7599 | 14.5575 | 11.4393 | 0
7600 | 12.5284 | 11.646 | 0
7601 | 12.3349 | 11.6854 | 0
7602 | 9.5059 | 12.0359 | 0
7603 | 10.5746 | 11.7283 | 0
7604 | 9.5532 | 11.5212 | 0
7605 | 9.0037 | 11.5133 | 0
7606 | 9.7677 | 11.3704 | 0
7607 | 9.8737 | 11.2167 | 0
7608 | 9.0029 | 11.3993 | 0
7609 | 10.3587 | 11.3927 | 0
7610 | 8.5078 | 11.6393 | 0
7611 | 9.5004 | 11.5142 | 0
7612 | 9.7761 | 11.5123 | 0
7613 | 9.6045 | 11.5086 | 0
7614 | 9.2177 | 11.2747 | 0
7615 | 9.6494 | 11.5196 | 0
7616 | 10.1269 | 11.429 | 0
7617 | 10.6676 | 11.5237 | 0
7618 | 13.6054 | 12.2202 | 0
7619 | 14.3003 | 11.9101 | 0
7620 | 15.048 | 11.763 | 0
7621 | 16.1184 | 11.6475 | 0
7622 | 16.4687 | 11.2797 | 0
7623 | 14.1081 | 11.5017 | 0
7624 | 12.8015 | 11.5638 | 0
7625 | 11.349 | 11.4989 | 0
7626 | 10.5209 | 11.2981 | 0
7627 | 8.8112 | 11.68 | 0
7628 | 9.7846 | 11.6948 | 0
7629 | 9.5252 | 11.8697 | 0
7630 | 9.7687 | 11.5202 | 0
7631 | 9.1441 | 11.5854 | 0
7632 | 9.5012 | 11.7966 | 0
7633 | 9.6199 | 12.0521 | 0
7634 | 8.7556 | 12.0156 | 0
7635 | 8.9663 | 12.1709 | 0
7636 | 8.1889 | 12.2203 | 0
7637 | 9.2492 | 12.5303 | 0
7638 | 8.9892 | 12.5888 | 0
7639 | 9.8759 | 12.7395 | 0
7640 | 10.6136 | 13.2724 | 0
7641 | 11.2122 | 13.4942 | 0
7642 | 11.6976 | 13.433 | 0
7643 | 14.9261 | 13.4732 | 0
7644 | 15.7974 | 13.2881 | 0
7645 | 15.6652 | 13.5555 | 0
7646 | 15.3582 | 13.7345 | 0
7647 | 14.9519 | 13.5898 | 0
7648 | 11.8425 | 13.3509 | 0
7649 | 11.7883 | 13.3602 | 0
7650 | 10.8643 | 13.7378 | 0
7651 | 9.6566 | 13.6903 | 0
7652 | 10.1863 | 13.5111 | 0
7653 | 8.972 | 13.5347 | 0
7654 | 9.2925 | 13.3173 | 0
7655 | 9.9339 | 13.473 | 0
7656 | 9.8487 | 12.85 | 0
7657 | 9.0547 | 12.4316 | 0
7658 | 9.5515 | 12.5076 | 0
7659 | 10.7119 | 12.3714 | 0
7660 | 9.1423 | 12.2071 | 0
7661 | 8.5238 | 11.9391 | 0
7662 | 9.1132 | 11.8136 | 0
7663 | 9.0173 | 11.2328 | 0
7664 | 8.5352 | 10.9315 | 0
7665 | 8.4311 | 10.5591 | 0
7666 | 10.4038 | 10.3035 | 0
7667 | 8.5246 | 10.3251 | 0
7668 | 10.1058 | 10.5618 | 0
7669 | 9.1286 | 10.368 | 0
7670 | 10.1233 | 10.5014 | 0
7671 | 10.152 | 10.6702 | 0
7672 | 9.6921 | 10.4503 | 0
7673 | 9.2992 | 10.4114 | 0
7674 | 9.0175 | 10.0425 | 0
7675 | 9.027 | 10.2296 | 0
7676 | 9.9768 | 10.1394 | 0
7677 | 8.9473 | 10.1032 | 0
7678 | 9.1665 | 10.3579 | 0
7679 | 9.5736 | 10.1952 | 0
7680 | 9.856 | 10.7031 | 0
7681 | 9.4633 | 11.2175 | 0
7682 | 8.949 | 11.0295 | 0
7683 | 9.541 | 11.2286 | 0
7684 | 9.7217 | 11.3799 | 0
7685 | 9.0642 | 11.4997 | 0
7686 | 8.1821 | 11.4913 | 0
7687 | 9.4242 | 11.47 | 0
7688 | 8.9907 | 11.4519 | 0
7689 | 9.5682 | 11.8982 | 0
7690 | 9.0396 | 11.8366 | 0
7691 | 9.1358 | 11.6182 | 0
7692 | 10.5097 | 11.6854 | 0
7693 | 9.5352 | 11.4758 | 0
7694 | 9.8371 | 11.1627 | 0
7695 | 8.7308 | 11.1404 | 0
7696 | 9.5963 | 11.6321 | 0
7697 | 9.3924 | 11.68 | 0
7698 | 8.8479 | 11.4888 | 0
7699 | 8.8607 | 11.6209 | 0
7700 | 10.2634 | 11.6317 | 0
7701 | 10.2163 | 11.6494 | 0
7702 | 9.3484 | 11.7167 | 0
7703 | 9.2362 | 11.488 | 0
7704 | 10.0149 | 11.3747 | 0
7705 | 9.3656 | 10.8414 | 0
7706 | 10.0635 | 10.5493 | 0
7707 | 9.5611 | 10.279 | 0
7708 | 8.7153 | 10.3296 | 0
7709 | 9.6247 | 10.1071 | 0
7710 | 9.0484 | 10.1049 | 0
7711 | 9.4205 | 9.9488 | 0
7712 | 10.1509 | 9.821 | 0
7713 | 11.4487 | 9.7282 | 0
7714 | 11.9122 | 9.9583 | 0
7715 | 14.404 | 10.1496 | 0
7716 | 16.4337 | 10.2662 | 0
7717 | 15.1952 | 10.2316 | 0
7718 | 15.1313 | 10.1886 | 0
7719 | 13.7345 | 10.231 | 0
7720 | 13.0187 | 9.9997 | 0
7721 | 9.9535 | 10.2804 | 0
7722 | 9.3704 | 10.364 | 0
7723 | 10.2304 | 10.4167 | 0
7724 | 9.8899 | 10.6193 | 0
7725 | 9.9011 | 10.9115 | 0
7726 | 9.4819 | 11.1527 | 0
7727 | 9.4282 | 11.4423 | 0
7728 | 8.9959 | 11.315 | 0
7729 | 9.3274 | 11.5606 | 0
7730 | 7.792 | 11.8157 | 0
7731 | 10.1649 | 11.9519 | 0
7732 | 8.7772 | 12.0702 | 0
7733 | 9.6597 | 12.2701 | 0
7734 | 9.2711 | 12.1737 | 0
7735 | 8.8217 | 12.5221 | 0
7736 | 9.7076 | 12.3933 | 0
7737 | 10.4952 | 12.1 | 0
7738 | 11.8722 | 12.0606 | 0
7739 | 13.8934 | 11.9774 | 0
7740 | 15.9003 | 11.6534 | 0
7741 | 16.1225 | 12.0835 | 0
7742 | 15.8982 | 12.2922 | 0
7743 | 13.4274 | 12.049 | 0
7744 | 12.4687 | 12.0925 | 0
7745 | 10.8434 | 11.74 | 0
7746 | 9.8142 | 12.1491 | 0
7747 | 9.1314 | 12.0723 | 0
7748 | 10.0025 | 12.0724 | 0
7749 | 9.0171 | 11.9114 | 0
7750 | 9.1919 | 11.6968 | 0
7751 | 8.3485 | 11.5804 | 0
7752 | 10.1494 | 11.7441 | 0
7753 | 9.941 | 11.5987 | 0
7754 | 8.7721 | 11.5891 | 0
7755 | 8.1352 | 11.5042 | 0
7756 | 9.3616 | 11.2695 | 0
7757 | 9.0476 | 11.0981 | 0
7758 | 9.6976 | 11.289 | 0
7759 | 9.3688 | 11.3595 | 0
7760 | 10.5108 | 11.536 | 0
7761 | 11.1124 | 11.6464 | 0
7762 | 13.1685 | 11.8482 | 0
7763 | 15.0181 | 11.8786 | 0
7764 | 16.2271 | 12.1157 | 0
7765 | 16.0864 | 11.75 | 0
7766 | 15.7808 | 11.9703 | 0
7767 | 14.7173 | 12.2022 | 0
7768 | 11.7112 | 12.407 | 0
7769 | 9.825 | 12.7716 | 0
7770 | 10.5822 | 12.4661 | 0
7771 | 8.5656 | 12.4468 | 0
7772 | 9.7552 | 12.358 | 0
7773 | 9.4926 | 12.1864 | 0
7774 | 9.0497 | 12.4617 | 0
7775 | 8.6768 | 12.7795 | 0
7776 | 9.1726 | 12.8445 | 0
7777 | 8.5976 | 13.0258 | 0
7778 | 9.0674 | 12.7916 | 0
7779 | 9.7771 | 12.8485 | 0
7780 | 8.6312 | 13.0659 | 0
7781 | 9.5098 | 13.0415 | 0
7782 | 9.4058 | 12.7397 | 0
7783 | 10.4848 | 12.5256 | 0
7784 | 9.8086 | 12.5328 | 0
7785 | 10.6788 | 12.6782 | 0
7786 | 11.9761 | 12.5198 | 0
7787 | 13.6183 | 12.3688 | 0
7788 | 15.5299 | 11.9779 | 0
7789 | 15.6287 | 12.0267 | 0
7790 | 15.1546 | 11.4394 | 0
7791 | 14.6271 | 11.1823 | 0
7792 | 12.6872 | 11.1645 | 0
7793 | 10.803 | 10.8451 | 0
7794 | 8.7876 | 10.8707 | 0
7795 | 9.3845 | 10.5976 | 0
7796 | 10.0917 | 10.4008 | 0
7797 | 8.7557 | 10.6748 | 0
7798 | 8.0475 | 10.5342 | 0
7799 | 8.3679 | 10.3119 | 0
7800 | 8.4477 | 9.9823 | 0
7801 | 8.7877 | 9.7488 | 0
7802 | 9.0465 | 9.9476 | 0
7803 | 10.1936 | 9.8565 | 0
7804 | 10.1516 | 9.3228 | 0
7805 | 10.0408 | 9.3898 | 0
7806 | 9.9806 | 9.4184 | 0
7807 | 10.5775 | 9.4063 | 0
7808 | 9.7894 | 9.5362 | 0
7809 | 10.5103 | 9.4206 | 0
7810 | 12.1307 | 9.4351 | 0
7811 | 14.1529 | 9.771 | 0
7812 | 16.7751 | 10.125 | 0
7813 | 15.6699 | 10.3703 | 0
7814 | 15.4552 | 10.7392 | 0
7815 | 13.878 | 10.9184 | 0
7816 | 12.2269 | 10.8758 | 0
7817 | 11.5804 | 10.7643 | 0
7818 | 9.9232 | 10.9633 | 0
7819 | 9.0763 | 11.0509 | 0
7820 | 8.4191 | 11.283 | 0
7821 | 9.6305 | 10.7694 | 0
7822 | 10.7439 | 10.7212 | 0
7823 | 10.2278 | 10.8728 | 0
7824 | 9.7115 | 10.8637 | 0
7825 | 8.929 | 10.5387 | 0
7826 | 9.2728 | 10.9303 | 0
7827 | 9.3773 | 10.8625 | 0
7828 | 9.3635 | 11.0442 | 0
7829 | 10.2763 | 11.2836 | 0
7830 | 9.5342 | 11.2293 | 0
7831 | 9.1163 | 11.2387 | 0
7832 | 9.3448 | 11.0176 | 0
7833 | 9.6355 | 11.0827 | 0
7834 | 8.7286 | 11.1758 | 0
7835 | 9.0207 | 11.1345 | 0
7836 | 10.2992 | 11.1026 | 0
7837 | 9.9022 | 10.8003 | 0
7838 | 9.3658 | 10.572 | 0
7839 | 8.4374 | 10.4777 | 0
7840 | 9.6387 | 10.3789 | 0
7841 | 8.5824 | 10.4619 | 0
7842 | 9.1773 | 10.2336 | 0
7843 | 10.2413 | 10.069 | 0
7844 | 8.7155 | 10.129 | 0
7845 | 9.3668 | 10.3208 | 0
7846 | 9.5258 | 10.5233 | 0
7847 | 8.9914 | 10.222 | 0
7848 | 9.78 | 10.3616 | 0
7849 | 9.9347 | 10.8583 | 0
7850 | 9.4772 | 10.215 | 0
7851 | 9.9694 | 10.1848 | 0
7852 | 9.2056 | 10.5559 | 0
7853 | 9.1372 | 10.1047 | 0
7854 | 9.1823 | 10.3275 | 0
7855 | 8.8929 | 10.6192 | 0
7856 | 9.0407 | 10.7231 | 0
7857 | 9.1563 | 10.9352 | 0
7858 | 9.459 | 10.6062 | 0
7859 | 8.5979 | 10.5143 | 0
7860 | 9.7849 | 10.8066 | 0
7861 | 9.5594 | 11.1763 | 0
7862 | 9.4378 | 11.3433 | 0
7863 | 8.6609 | 11.3992 | 0
7864 | 10.2114 | 11.582 | 0
7865 | 8.342 | 11.6324 | 0
7866 | 8.8062 | 11.6896 | 0
7867 | 9.3376 | 11.7132 | 0
7868 | 9.911 | 12.0575 | 0
7869 | 8.9344 | 12.3894 | 0
7870 | 9.9286 | 12.5798 | 0
7871 | 9.9778 | 12.7758 | 0
7872 | 9.4177 | 12.624 | 0
7873 | 9.0605 | 12.8334 | 0
7874 | 9.0419 | 13.3029 | 0
7875 | 8.6792 | 13.397 | 0
7876 | 7.9674 | 13.3634 | 0
7877 | 8.9907 | 13.6183 | 0
7878 | 10.9514 | 13.4787 | 0
7879 | 9.4022 | 13.218 | 0
7880 | 10.2654 | 13.187 | 0
7881 | 10.4709 | 13.0615 | 0
7882 | 12.4812 | 13.2468 | 0
7883 | 14.7822 | 13.4338 | 0
7884 | 15.9039 | 13.3447 | 0
7885 | 15.6997 | 13.1964 | 0
7886 | 16.6369 | 13.0746 | 0
7887 | 14.9557 | 13.4729 | 0
7888 | 12.87 | 13.1925 | 0
7889 | 11.3197 | 13.3571 | 0
7890 | 9.8074 | 13.4115 | 0
7891 | 10.3249 | 13.6757 | 0
7892 | 8.6368 | 13.3521 | 0
7893 | 9.5401 | 13.282 | 0
7894 | 9.7416 | 13.1312 | 0
7895 | 9.7257 | 12.9674 | 0
7896 | 9.9311 | 13.5014 | 0
7897 | 8.8517 | 13.4029 | 0
7898 | 8.886 | 13.4616 | 0
7899 | 9.4843 | 13.856 | 0
7900 | 9.2457 | 14.0339 | 0
7901 | 9.425 | 14.1758 | 0
7902 | 9.7341 | 14.5814 | 0
7903 | 8.524 | 14.7588 | 0
7904 | 8.7817 | 15.225 | 0
7905 | 12.1635 | 15.2395 | 0
7906 | 13.6016 | 15.5297 | 0
7907 | 13.5594 | 15.6955 | 0
7908 | 15.9381 | 15.754 | 0
7909 | 16.4861 | 15.9159 | 0
7910 | 16.0326 | 15.9983 | 0
7911 | 13.8458 | 16.1213 | 0
7912 | 11.5239 | 16.69 | 0
7913 | 11.9261 | 16.5645 | 0
7914 | 9.7456 | 16.8394 | 0
7915 | 10.1227 | 16.8422 | 0
7916 | 8.9292 | 16.9442 | 0
7917 | 8.6982 | 16.7666 | 0
7918 | 9.9405 | 16.4936 | 0
7919 | 9.8237 | 16.5995 | 0
7920 | 9.6104 | 16.3635 | 0
7921 | 9.1903 | 16.4891 | 0
7922 | 9.4921 | 16.5683 | 0
7923 | 9.5637 | 16.5982 | 0
7924 | 8.7164 | 16.8461 | 0
7925 | 10.4045 | 16.7974 | 0
7926 | 10.098 | 16.7999 | 0
7927 | 9.1944 | 16.7291 | 0
7928 | 9.4903 | 16.4738 | 0
7929 | 10.7183 | 16.1688 | 0
7930 | 12.8639 | 15.7285 | 0
7931 | 13.7682 | 15.7264 | 0
7932 | 16.2373 | 15.7286 | 0
7933 | 16.7468 | 15.8419 | 0
7934 | 15.9337 | 15.9704 | 0
7935 | 14.1556 | 15.6344 | 0
7936 | 12.4657 | 15.5252 | 0
7937 | 10.584 | 15.5964 | 0
7938 | 10.441 | 15.5502 | 0
7939 | 10.5172 | 15.2667 | 0
7940 | 10.1704 | 15.287 | 0
7941 | 9.3321 | 15.6862 | 0
7942 | 9.5823 | 15.9371 | 0
7943 | 9.0383 | 16.2798 | 0
7944 | 8.676 | 16.4866 | 0
7945 | 9.4255 | 16.0097 | 0
7946 | 9.834 | 15.7286 | 0
7947 | 8.4809 | 15.4895 | 0
7948 | 9.6211 | 14.993 | 0
7949 | 10.0352 | 15.2493 | 0
7950 | 9.6151 | 15.2056 | 0
7951 | 9.576 | 15.2942 | 0
7952 | 9.4555 | 15.3838 | 0
7953 | 11.6068 | 15.3707 | 0
7954 | 13.0223 | 15.4288 | 0
7955 | 14.6116 | 15.2736 | 0
7956 | 16.0086 | 14.9937 | 0
7957 | 16.3562 | 14.7667 | 0
7958 | 15.3115 | 14.9354 | 0
7959 | 15.089 | 14.8762 | 0
7960 | 13.7123 | 14.835 | 0
7961 | 10.8349 | 14.7349 | 0
7962 | 9.3326 | 14.701 | 0
7963 | 11.203 | 15.0218 | 0
7964 | 9.3565 | 15.1986 | 0
7965 | 9.2634 | 14.86 | 0
7966 | 8.515 | 14.7207 | 0
7967 | 10.3998 | 14.4984 | 0
7968 | 9.398 | 14.1198 | 0
7969 | 9.7825 | 14.2702 | 0
7970 | 9.8802 | 14.1812 | 0
7971 | 9.4871 | 13.8162 | 0
7972 | 9.4859 | 13.8377 | 0
7973 | 8.7815 | 13.3382 | 0
7974 | 9.9481 | 13.089 | 0
7975 | 8.955 | 13.0517 | 0
7976 | 10.0134 | 13.0421 | 0
7977 | 10.2127 | 13.31 | 0
7978 | 12.7671 | 13.4213 | 0
7979 | 14.6083 | 13.3735 | 0
7980 | 16.164 | 13.6546 | 0
7981 | 17.1573 | 13.4765 | 0
7982 | 13.9081 | 13.25 | 0
7983 | 14.1282 | 12.8839 | 0
7984 | 12.2321 | 12.6657 | 0
7985 | 12.2196 | 12.5272 | 0
7986 | 10.6702 | 12.6583 | 0
7987 | 9.7846 | 12.717 | 0
7988 | 8.7888 | 12.3062 | 0
7989 | 10.319 | 12.4602 | 0
7990 | 9.7697 | 12.4917 | 0
7991 | 9.9829 | 12.1139 | 0
7992 | 9.4969 | 12.1626 | 0
7993 | 9.3888 | 12.1184 | 0
7994 | 9.2885 | 12.0606 | 0
7995 | 9.051 | 12.1961 | 0
7996 | 8.9661 | 12.0088 | 0
7997 | 9.2241 | 12.1083 | 0
7998 | 9.2013 | 12.0429 | 0
7999 | 8.8765 | 12.2335 | 0
8000 | 9.6072 | 12.1789 | 0
8001 | 11.2206 | 12.4036 | 0
8002 | 8.8672 | 12.5261 | 0
8003 | 9.967 | 12.5283 | 0
8004 | 8.5047 | 12.5191 | 0
8005 | 9.0984 | 12.3188 | 0
8006 | 8.9121 | 12.3797 | 0
8007 | 9.3321 | 12.4387 | 0
8008 | 10.1267 | 12.2608 | 0
8009 | 8.6005 | 12.1936 | 0
8010 | 8.8296 | 12.0051 | 0
8011 | 9.6539 | 11.6988 | 0
8012 | 9.2323 | 11.9528 | 0
8013 | 9.5586 | 11.4089 | 0
8014 | 8.4708 | 11.2827 | 0
8015 | 8.4802 | 11.5621 | 0
8016 | 9.1111 | 11.5922 | 0
8017 | 9.4181 | 11.8818 | 0
8018 | 9.7149 | 11.7746 | 0
8019 | 9.5815 | 11.6431 | 0
8020 | 9.2983 | 11.7126 | 0
8021 | 8.8649 | 11.7671 | 0
8022 | 9.1601 | 11.8338 | 0
8023 | 8.8004 | 11.283 | 0
8024 | 9.1174 | 11.0236 | 0
8025 | 8.9804 | 10.9019 | 0
8026 | 9.1891 | 10.9523 | 0
8027 | 9.6861 | 10.8033 | 0
8028 | 9.6475 | 10.6216 | 0
8029 | 10.7215 | 11.0718 | 0
8030 | 10.1549 | 11.1523 | 0
8031 | 8.3134 | 11.2059 | 0
8032 | 9.7036 | 11.3357 | 0
8033 | 8.8031 | 11.5508 | 0
8034 | 8.6425 | 11.637 | 0
8035 | 8.8744 | 11.804 | 0
8036 | 8.0069 | 11.7169 | 0
8037 | 9.7129 | 11.9854 | 0
8038 | 8.8444 | 12.2941 | 0
8039 | 9.4577 | 12.8248 | 0
8040 | 9.6155 | 13.052 | 0
8041 | 9.6721 | 12.8209 | 0
8042 | 10.0873 | 13.0981 | 0
8043 | 9.5775 | 13.3105 | 0
8044 | 9.1869 | 13.4074 | 0
8045 | 9.3681 | 13.5141 | 0
8046 | 8.8464 | 13.6397 | 0
8047 | 9.7342 | 14.1118 | 0
8048 | 10.841 | 14.3492 | 0
8049 | 11.226 | 14.4315 | 0
8050 | 13.1014 | 14.5957 | 0
8051 | 14.1385 | 14.9864 | 0
8052 | 16.7082 | 14.6919 | 0
8053 | 16.331 | 14.8536 | 0
8054 | 15.2224 | 14.5839 | 0
8055 | 13.3614 | 14.6769 | 0
8056 | 13.2448 | 14.7892 | 0
8057 | 11.801 | 14.8086 | 0
8058 | 10.1331 | 14.7503 | 0
8059 | 10.6331 | 14.7884 | 0
8060 | 9.2889 | 14.7668 | 0
8061 | 10.0195 | 14.7582 | 0
8062 | 9.3694 | 14.9413 | 0
8063 | 9.2644 | 14.475 | 0
8064 | 9.1126 | 14.5105 | 0
8065 | 9.5456 | 14.8451 | 0
8066 | 8.3011 | 14.9037 | 0
8067 | 9.088 | 15.0803 | 0
8068 | 8.4687 | 15.2144 | 0
8069 | 9.2626 | 15.2618 | 0
8070 | 8.3136 | 15.454 | 0
8071 | 9.9621 | 15.2771 | 0
8072 | 10.1948 | 15.7099 | 0
8073 | 12.1834 | 15.463 | 0
8074 | 12.8823 | 15.1723 | 0
8075 | 14.7277 | 14.7885 | 0
8076 | 16.7895 | 15.098 | 0
8077 | 16.8177 | 14.7788 | 0
8078 | 16.9018 | 14.9748 | 0
8079 | 13.6148 | 15.3519 | 0
8080 | 12.4767 | 15.4014 | 0
8081 | 11.7058 | 15.1125 | 0
8082 | 10.9067 | 15.1269 | 0
8083 | 9.3148 | 15.0735 | 0
8084 | 8.308 | 15.1997 | 0
8085 | 9.1569 | 15.397 | 0
8086 | 9.2856 | 15.0037 | 0
8087 | 9.626 | 15.2508 | 0
8088 | 10.3958 | 14.9212 | 0
8089 | 9.3221 | 14.5874 | 0
8090 | 7.999 | 14.4371 | 0
8091 | 10.3887 | 14.2626 | 0
8092 | 8.3434 | 13.8432 | 0
8093 | 10.8209 | 13.8971 | 0
8094 | 8.6702 | 13.6674 | 0
8095 | 9.544 | 13.5108 | 0
8096 | 10.8266 | 13.0848 | 0
8097 | 11.7137 | 13.0808 | 0
8098 | 12.6007 | 13.2632 | 0
8099 | 13.9096 | 13.2338 | 0
8100 | 15.9277 | 13.4673 | 0
8101 | 16.5953 | 13.3764 | 0
8102 | 16.5076 | 13.1498 | 0
8103 | 15.216 | 12.7266 | 0
8104 | 12.0358 | 12.3732 | 0
8105 | 11.5697 | 12.7627 | 0
8106 | 10.6372 | 12.6416 | 0
8107 | 10.1789 | 12.4632 | 0
8108 | 9.68 | 12.3064 | 0
8109 | 9.3605 | 12.2717 | 0
8110 | 8.617 | 12.4049 | 0
8111 | 9.9821 | 12.1142 | 0
8112 | 7.3038 | 11.9391 | 0
8113 | 10.0398 | 11.7446 | 0
8114 | 9.2314 | 11.7165 | 0
8115 | 9.6057 | 11.5678 | 0
8116 | 9.5245 | 11.5934 | 0
8117 | 8.535 | 11.342 | 0
8118 | 8.926 | 11.1745 | 0
8119 | 9.3981 | 11.2704 | 0
8120 | 10.4492 | 11.2068 | 0
8121 | 11.3481 | 11.1272 | 0
8122 | 12.9693 | 10.6855 | 0
8123 | 13.5666 | 10.2583 | 0
8124 | 16.2705 | 10.0268 | 0
8125 | 15.0196 | 10.2169 | 0
8126 | 16.1595 | 10.3144 | 0
8127 | 13.381 | 10.2589 | 0
8128 | 11.649 | 10.3128 | 0
8129 | 10.9226 | 9.984 | 0
8130 | 10.9638 | 10.2792 | 0
8131 | 10.4721 | 10.2517 | 0
8132 | 7.7365 | 10.1592 | 0
8133 | 9.9628 | 10.2007 | 0
8134 | 9.6039 | 9.7135 | 0
8135 | 9.684 | 9.5732 | 0
8136 | 9.802 | 9.8903 | 0
8137 | 9.8649 | 10.1547 | 0
8138 | 8.6748 | 10.5692 | 0
8139 | 9.1597 | 10.855 | 0
8140 | 10.1969 | 10.9926 | 0
8141 | 9.1564 | 11.0475 | 0
8142 | 8.1347 | 11.1611 | 0
8143 | 9.9489 | 11.12 | 0
8144 | 9.9823 | 11.2966 | 0
8145 | 11.4458 | 11.1926 | 0
8146 | 12.3212 | 11.5759 | 0
8147 | 15.0984 | 12.2614 | 0
8148 | 15.6184 | 12.4803 | 0
8149 | 16.4807 | 12.4114 | 0
8150 | 15.8266 | 12.5543 | 0
8151 | 13.6482 | 12.5416 | 0
8152 | 11.5444 | 12.4954 | 0
8153 | 10.6733 | 12.9921 | 0
8154 | 9.3194 | 12.8801 | 0
8155 | 9.3457 | 12.9578 | 0
8156 | 10.167 | 12.9493 | 0
8157 | 8.7217 | 12.8329 | 0
8158 | 10.0448 | 13.2577 | 0
8159 | 9.6407 | 13.4772 | 0
8160 | 10.4922 | 13.6421 | 0
8161 | 10.2719 | 13.6982 | 0
8162 | 9.1621 | 13.3374 | 0
8163 | 9.2872 | 13.1396 | 0
8164 | 9.5917 | 13.2868 | 0
8165 | 8.3005 | 13.5526 | 0
8166 | 9.3578 | 13.4364 | 0
8167 | 9.0938 | 13.6964 | 0
8168 | 9.5409 | 13.4845 | 0
8169 | 9.4715 | 13.8288 | 0
8170 | 10.4621 | 13.6218 | 0
8171 | 9.5958 | 13.2614 | 0
8172 | 10.647 | 13.0478 | 0
8173 | 10.0114 | 12.8244 | 0
8174 | 9.4371 | 12.6201 | 0
8175 | 9.2048 | 12.7236 | 0
8176 | 9.8581 | 12.6682 | 0
8177 | 8.8925 | 12.4519 | 0
8178 | 9.9139 | 12.1693 | 0
8179 | 8.5376 | 12.124 | 0
8180 | 9.4495 | 12.0328 | 0
8181 | 8.9716 | 11.8372 | 0
8182 | 9.8958 | 11.8204 | 0
8183 | 9.6022 | 11.4947 | 0
8184 | 9.5111 | 11.2359 | 0
8185 | 9.5686 | 11.178 | 0
8186 | 8.4223 | 10.9321 | 0
8187 | 8.6542 | 10.9553 | 0
8188 | 10.3685 | 10.7791 | 0
8189 | 8.478 | 10.5431 | 0
8190 | 8.3806 | 10.4626 | 0
8191 | 9.3224 | 10.3045 | 0
8192 | 9.6399 | 10.4003 | 0
8193 | 8.5119 | 10.079 | 0
8194 | 9.4122 | 9.7373 | 0
8195 | 9.3423 | 10.0298 | 0
8196 | 10.1675 | 10.0624 | 0
8197 | 8.9083 | 10.1371 | 0
8198 | 9.465 | 10.2509 | 0
8199 | 8.9198 | 10.2046 | 0
8200 | 8.9601 | 10.7206 | 0
8201 | 7.9561 | 10.6337 | 0
8202 | 10.1101 | 10.4282 | 0
8203 | 9.2528 | 10.3594 | 0
8204 | 11.1186 | 10.3701 | 0
8205 | 8.9296 | 10.3741 | 0
8206 | 10.356 | 10.3065 | 0
8207 | 8.9938 | 10.3632 | 0
8208 | 9.5531 | 10.5563 | 0
8209 | 8.5125 | 10.5079 | 0
8210 | 8.311 | 10.6276 | 0
8211 | 9.8306 | 10.4695 | 0
8212 | 10.1276 | 10.5319 | 0
8213 | 9.0813 | 10.5285 | 0
8214 | 8.9401 | 10.445 | 0
8215 | 9.6817 | 10.4791 | 0
8216 | 10.7997 | 10.4608 | 0
8217 | 10.1056 | 10.3871 | 0
8218 | 13.1473 | 10.8509 | 0
8219 | 15.0678 | 10.4214 | 0
8220 | 15.8827 | 10.2488 | 0
8221 | 15.6346 | 10.3492 | 0
8222 | 15.9664 | 10.3337 | 0
8223 | 14.2528 | 10.5262 | 0
8224 | 11.5428 | 10.043 | 0
8225 | 11.5811 | 9.8544 | 0
8226 | 10.2932 | 10.1144 | 0
8227 | 9.687 | 10.0637 | 0
8228 | 9.3048 | 10.2423 | 0
8229 | 9.4327 | 10.6672 | 0
8230 | 9.1753 | 10.582 | 0
8231 | 8.5445 | 10.7152 | 0
8232 | 9.2725 | 10.243 | 0
8233 | 8.6325 | 9.9353 | 0
8234 | 9.7306 | 10.3132 | 0
8235 | 9.8841 | 10.6968 | 0
8236 | 9.3186 | 10.7236 | 0
8237 | 10.0439 | 10.8072 | 0
8238 | 9.5464 | 10.8805 | 0
8239 | 9.8051 | 10.8608 | 0
8240 | 11.6316 | 10.8506 | 0
8241 | 11.6944 | 11.1763 | 0
8242 | 12.4251 | 11.3187 | 0
8243 | 15.0315 | 11.4092 | 0
8244 | 14.9037 | 11.0227 | 0
8245 | 16.2267 | 11.0137 | 0
8246 | 16.6377 | 11.0033 | 0
8247 | 14.114 | 11.0355 | 0
8248 | 12.8233 | 11.0055 | 0
8249 | 11.3761 | 11.2249 | 0
8250 | 9.8974 | 11.2452 | 0
8251 | 9.7915 | 11.3363 | 0
8252 | 9.3966 | 11.0918 | 0
8253 | 8.8469 | 10.6575 | 0
8254 | 9.2167 | 11.0659 | 0
8255 | 10.0196 | 11.1272 | 0
8256 | 9.775 | 11.4111 | 0
8257 | 9.6476 | 11.5688 | 0
8258 | 9.7471 | 11.1343 | 0
8259 | 9.3969 | 10.9881 | 0
8260 | 9.5254 | 10.9188 | 0
8261 | 9.2155 | 10.7273 | 0
8262 | 9.7633 | 10.8348 | 0
8263 | 9.8462 | 11.0678 | 0
8264 | 9.5609 | 11.0111 | 0
8265 | 11.0832 | 10.9898 | 0
8266 | 12.8912 | 10.7395 | 0
8267 | 15.1471 | 10.8803 | 0
8268 | 15.3098 | 11.135 | 0
8269 | 16.7027 | 11.4189 | 0
8270 | 16.1284 | 11.1305 | 0
8271 | 13.6981 | 11.3406 | 0
8272 | 13.6536 | 11.6743 | 0
8273 | 11.896 | 11.5997 | 0
8274 | 11.2863 | 11.6434 | 0
8275 | 9.269 | 11.6102 | 0
8276 | 9.7603 | 11.7792 | 0
8277 | 9.4527 | 11.7453 | 0
8278 | 8.7047 | 11.4047 | 0
8279 | 7.7171 | 11.3499 | 0
8280 | 10.3399 | 11.4276 | 0
8281 | 9.4521 | 11.4162 | 0
8282 | 9.4033 | 11.7294 | 0
8283 | 9.368 | 11.6298 | 0
8284 | 9.9515 | 11.9563 | 0
8285 | 8.9948 | 12.062 | 0
8286 | 10.326 | 11.8177 | 0
8287 | 8.8491 | 11.6006 | 0
8288 | 9.7907 | 11.7467 | 0
8289 | 10.2462 | 11.9978 | 0
8290 | 12.569 | 12.2134 | 0
8291 | 13.4313 | 11.9786 | 0
8292 | 15.8083 | 12.3451 | 0
8293 | 16.702 | 11.8322 | 0
8294 | 15.4624 | 12.3607 | 0
8295 | 14.0358 | 11.8604 | 0
8296 | 12.3176 | 11.9486 | 0
8297 | 11.1322 | 12.213 | 0
8298 | 9.7419 | 12.0929 | 0
8299 | 9.6237 | 12.5051 | 0
8300 | 9.2962 | 12.5669 | 0
8301 | 9.9329 | 12.8382 | 0
8302 | 10.5732 | 12.9434 | 0
8303 | 9.3729 | 13.1891 | 0
8304 | 9.5628 | 13.2548 | 0
8305 | 9.0933 | 13.3618 | 0
8306 | 9.9311 | 13.3429 | 0
8307 | 9.1519 | 13.6009 | 0
8308 | 9.8908 | 13.3967 | 0
8309 | 9.0412 | 13.538 | 0
8310 | 9.1558 | 13.9579 | 0
8311 | 8.5308 | 14.0942 | 0
8312 | 10.5357 | 14.2042 | 0
8313 | 11.4154 | 14.1122 | 0
8314 | 13.9548 | 14.1705 | 0
8315 | 14.4752 | 14.6798 | 0
8316 | 16.0994 | 14.6126 | 0
8317 | 16.2513 | 14.9424 | 0
8318 | 15.5617 | 14.8065 | 0
8319 | 14.0358 | 15.0779 | 0
8320 | 12.7197 | 14.8111 | 0
8321 | 10.5652 | 14.4577 | 0
8322 | 10.2397 | 14.3907 | 0
8323 | 8.7291 | 14.4701 | 0
8324 | 9.1009 | 14.6313 | 0
8325 | 9.7592 | 14.315 | 0
8326 | 9.1378 | 14.1763 | 0
8327 | 8.6201 | 13.9746 | 0
8328 | 9.9697 | 14.03 | 0
8329 | 8.6355 | 14.0458 | 0
8330 | 9.4246 | 13.6156 | 0
8331 | 9.3756 | 13.208 | 0
8332 | 9.4027 | 13.6027 | 0
8333 | 9.7352 | 13.4895 | 0
8334 | 10.3554 | 13.2843 | 0
8335 | 8.7592 | 13.2897 | 0
8336 | 9.0107 | 12.9506 | 0
8337 | 9.3194 | 12.8723 | 0
8338 | 9.5182 | 12.6547 | 0
8339 | 9.2579 | 12.4905 | 0
8340 | 9.1232 | 12.5631 | 0
8341 | 9.5678 | 12.6073 | 0
8342 | 8.9092 | 12.3809 | 0
8343 | 8.7848 | 11.941 | 0
8344 | 10.2336 | 12.0817 | 0
8345 | 9.109 | 12.4837 | 0
8346 | 8.4014 | 12.4069 | 0
8347 | 8.3823 | 12.2814 | 0
8348 | 9.175 | 11.9697 | 0
8349 | 9.3931 | 12.2405 | 0
8350 | 9.4773 | 12.6161 | 0
8351 | 9.4694 | 12.595 | 0
8352 | 8.2007 | 12.734 | 0
8353 | 9.5256 | 12.9194 | 0
8354 | 8.7074 | 13.1874 | 0
8355 | 8.8254 | 13.2213 | 0
8356 | 8.4841 | 12.9976 | 0
8357 | 9.9659 | 13.0052 | 0
8358 | 10.221 | 13.2008 | 0
8359 | 9.2751 | 13.0419 | 0
8360 | 9.4726 | 13.3753 | 0
8361 | 8.8368 | 13.3795 | 0
8362 | 10.2696 | 13.2518 | 0
8363 | 9.3184 | 13.415 | 0
8364 | 9.9106 | 13.4582 | 0
8365 | 8.4839 | 13.2847 | 0
8366 | 10.1354 | 13.8206 | 0
8367 | 10.3222 | 13.9953 | 0
8368 | 8.891 | 14.0312 | 0
8369 | 10.3194 | 13.922 | 0
8370 | 10.1787 | 14.1575 | 0
8371 | 8.7756 | 14.1584 | 0
8372 | 10.8467 | 13.8705 | 0
8373 | 8.6988 | 13.6143 | 0
8374 | 8.9016 | 13.6419 | 0
8375 | 10.6678 | 13.9361 | 0
8376 | 10.2979 | 13.4035 | 0
8377 | 9.1634 | 13.3161 | 0
8378 | 8.6995 | 13.2159 | 0
8379 | 8.6988 | 13.5033 | 0
8380 | 9.2746 | 13.226 | 0
8381 | 9.395 | 12.8803 | 0
8382 | 9.3412 | 12.6218 | 0
8383 | 9.3014 | 12.6967 | 0
8384 | 10.9346 | 12.3706 | 0
8385 | 10.2861 | 11.9545 | 0
8386 | 14.1448 | 12.2881 | 0
8387 | 15.1772 | 12.1378 | 0
8388 | 15.8052 | 11.9768 | 0
8389 | 17.019 | 11.8704 | 0
8390 | 15.4652 | 11.5658 | 0
8391 | 13.5079 | 11.8385 | 0
8392 | 12.9424 | 11.9215 | 0
8393 | 11.0877 | 12.1026 | 0
8394 | 10.2271 | 12.2507 | 0
8395 | 9.6678 | 12.1314 | 0
8396 | 8.8869 | 12.3891 | 0
8397 | 9.8286 | 12.7951 | 0
8398 | 8.8449 | 12.9474 | 0
8399 | 10.1298 | 12.7814 | 0
8400 | 9.2791 | 13.1257 | 0
8401 | 8.607 | 13.0166 | 0
8402 | 9.404 | 13.4215 | 0
8403 | 9.8989 | 13.1783 | 0
8404 | 8.8946 | 12.9604 | 0
8405 | 10.1624 | 13.3172 | 0
8406 | 9.1508 | 13.6327 | 0
8407 | 9.1261 | 13.1753 | 0
8408 | 10.5551 | 13.2453 | 0
8409 | 11.8326 | 13.6667 | 0
8410 | 12.8832 | 13.3675 | 0
8411 | 14.0205 | 13.23 | 0
8412 | 16.3904 | 13.4872 | 0
8413 | 16.2119 | 13.8483 | 0
8414 | 15.5606 | 13.9985 | 0
8415 | 13.8 | 14.1163 | 0
8416 | 12.244 | 14.0203 | 0
8417 | 11.4646 | 13.7393 | 0
8418 | 11.6608 | 13.8184 | 0
8419 | 9.7975 | 14.1426 | 0
8420 | 10.2673 | 14.3333 | 0
8421 | 9.8374 | 14.2339 | 0
8422 | 8.4105 | 13.8769 | 0
8423 | 8.2312 | 13.7944 | 0
8424 | 9.2591 | 13.754 | 0
8425 | 9.7043 | 14.0868 | 0
8426 | 9.343 | 14.0279 | 0
8427 | 8.9493 | 14.3756 | 0
8428 | 10.1936 | 14.626 | 0
8429 | 8.972 | 14.82 | 0
8430 | 8.0175 | 15.1107 | 0
8431 | 9.5195 | 15.7079 | 0
8432 | 9.8128 | 15.9013 | 0
8433 | 10.6635 | 16.0518 | 0
8434 | 12.7877 | 16.4723 | 0
8435 | 14.4191 | 16.4662 | 0
8436 | 15.7935 | 16.1407 | 0
8437 | 16.5714 | 15.8979 | 0
8438 | 15.2361 | 15.6729 | 0
8439 | 15.1013 | 15.5888 | 0
8440 | 12.9107 | 15.5152 | 0
8441 | 11.3172 | 15.8027 | 0
8442 | 11.5328 | 15.5793 | 0
8443 | 9.2689 | 15.1451 | 0
8444 | 9.4999 | 15.2169 | 0
8445 | 9.2912 | 15.4282 | 0
8446 | 9.809 | 15.5369 | 0
8447 | 9.5229 | 15.9523 | 0
8448 | 8.7625 | 16.0991 | 0
8449 | 8.4803 | 16.0052 | 0
8450 | 10.5782 | 15.8899 | 0
8451 | 10.8517 | 15.6915 | 0
8452 | 9.2491 | 16.082 | 0
8453 | 8.556 | 16.1209 | 0
8454 | 8.3821 | 15.8814 | 0
8455 | 10.2698 | 15.9905 | 0
8456 | 8.3232 | 15.7122 | 0
8457 | 10.3764 | 15.3687 | 0
8458 | 12.7217 | 14.8749 | 0
8459 | 14.0068 | 14.834 | 0
8460 | 15.4467 | 14.9158 | 0
8461 | 17.4778 | 14.9523 | 0
8462 | 16.3418 | 14.9728 | 0
8463 | 14.2827 | 15.0186 | 0
8464 | 11.3585 | 14.8342 | 0
8465 | 10.5303 | 14.7581 | 0
8466 | 10.3617 | 14.4468 | 0
8467 | 9.5321 | 14.339 | 0
8468 | 9.3848 | 14.3931 | 0
8469 | 8.3047 | 14.2484 | 0
8470 | 8.4659 | 14.0919 | 0
8471 | 9.3565 | 13.7785 | 0
8472 | 10.0753 | 13.9496 | 0
8473 | 10.4547 | 13.7147 | 0
8474 | 9.2621 | 13.6274 | 0
8475 | 9.1343 | 13.5718 | 0
8476 | 8.221 | 13.2365 | 0
8477 | 9.352 | 13.1043 | 0
8478 | 9.554 | 12.7768 | 0
8479 | 9.8508 | 12.4942 | 0
8480 | 10.4766 | 12.3451 | 0
8481 | 10.9465 | 12.4061 | 0
8482 | 12.2336 | 12.4492 | 0
8483 | 15.991 | 12.4663 | 0
8484 | 16.0449 | 12.3426 | 0
8485 | 16.2488 | 12.0945 | 0
8486 | 16.0348 | 12.2355 | 0
8487 | 13.7628 | 12.2474 | 0
8488 | 12.0071 | 12.2677 | 0
8489 | 11.4409 | 11.9803 | 0
8490 | 9.9083 | 12.2918 | 0
8491 | 10.1762 | 12.8331 | 0
8492 | 9.2709 | 12.7475 | 0
8493 | 10.3564 | 12.6394 | 0
8494 | 9.3968 | 12.4631 | 0
8495 | 9.1696 | 12.3563 | 0
8496 | 8.1907 | 12.001 | 0
8497 | 8.5201 | 12.1793 | 0
8498 | 10.1452 | 12.2871 | 0
8499 | 8.8132 | 12.7255 | 0
8500 | 9.721 | 12.762 | 0
8501 | 9.3963 | 13.1853 | 0
8502 | 9.3509 | 13.8043 | 0
8503 | 9.3555 | 13.7601 | 0
8504 | 8.6886 | 14.1841 | 0
8505 | 9.899 | 13.8347 | 0
8506 | 9.5491 | 14.0771 | 0
8507 | 9.3451 | 14.1412 | 0
8508 | 8.7622 | 14.5664 | 0
8509 | 9.7141 | 14.5874 | 0
8510 | 9.3871 | 14.5631 | 0
8511 | 9.4669 | 14.4589 | 0
8512 | 9.686 | 14.6251 | 0
8513 | 9.7269 | 14.4712 | 0
8514 | 8.8273 | 14.1664 | 0
8515 | 9.1843 | 13.8988 | 0
8516 | 9.7046 | 13.7858 | 0
8517 | 9.7966 | 13.9074 | 0
8518 | 9.7541 | 14.2372 | 0
8519 | 9.7584 | 14.0844 | 0
8520 | 9.1287 | 14.2044 | 0
8521 | 9.6445 | 13.8088 | 0
8522 | 9.6113 | 13.4726 | 0
8523 | 8.9347 | 12.7856 | 0
8524 | 9.3594 | 12.6426 | 0
8525 | 9.8851 | 11.9474 | 0
8526 | 8.7498 | 11.247 | 0
8527 | 8.854 | 11.1972 | 0
8528 | 9.2073 | 10.983 | 0
8529 | 9.5034 | 10.9176 | 0
8530 | 9.0575 | 10.5683 | 0
8531 | 10.2939 | 10.556 | 0
8532 | 9.2156 | 9.8289 | 0
8533 | 9.201 | 10.125 | 0
8534 | 9.342 | 9.4384 | 0
8535 | 10.02 | 9.4078 | 0
8536 | 8.4104 | 9.2383 | 0
8537 | 8.4315 | 8.9266 | 0
8538 | 9.2762 | 9.0321 | 0
8539 | 9.093 | 8.5667 | 0
8540 | 8.2652 | 8.2701 | 0
8541 | 9.4122 | 7.5375 | 0
8542 | 8.9966 | 7.0501 | 0
8543 | 9.9012 | 7.1735 | 0
8544 | 8.8047 | 6.5118 | 0
8545 | 10.4329 | 6.5978 | 0
8546 | 9.8964 | 6.5082 | 0
8547 | 8.6045 | 7.0988 | 0
8548 | 9.5615 | 6.6731 | 0.23298
8549 | 10.2492 | 6.5385 | 0.28746
8550 | 10.1276 | 6.2874 | 0.24225
8551 | 9.5346 | 5.7128 | 0.24225
8552 | 9.0868 | 5.7503 | 0.0092692
8553 | 9.9173 | 6.0102 | 0
8554 | 12.7729 | 6.1538 | 0
8555 | 13.8169 | 6.3577 | 0
8556 | 14.715 | 6.5841 | 0
8557 | 15.6246 | 6.6988 | 0
8558 | 15.6543 | 7.0776 | 0
8559 | 14.5764 | 7.3846 | 0
8560 | 11.4224 | 7.3907 | 0
8561 | 12.8825 | 8.0166 | 0
8562 | 10.8627 | 7.925 | 0
8563 | 9.9044 | 8.2947 | 0
8564 | 9.6276 | 8.8135 | 0
8565 | 9.0161 | 9.5138 | 0
8566 | 9.1706 | 9.6363 | 0
8567 | 8.9042 | 9.4064 | 0
8568 | 9.5862 | 9.8042 | 0
8569 | 8.2203 | 9.5772 | 0
8570 | 9.9666 | 9.8264 | 0
8571 | 9.5066 | 9.6033 | 0
8572 | 8.5542 | 10.2974 | 0
8573 | 9.0693 | 10.3386 | 0
8574 | 9.4156 | 10.5952 | 0
8575 | 9.7568 | 11.1338 | 0
8576 | 10.8133 | 11.2571 | 0
8577 | 11.4739 | 11.1421 | 0
8578 | 12.1333 | 10.7485 | 0
8579 | 14.3412 | 10.6718 | 0
8580 | 14.8512 | 10.9017 | 0
8581 | 15.3809 | 11.0429 | 0
8582 | 15.1661 | 11.3542 | 0
8583 | 14.147 | 10.8029 | 0
8584 | 12.6737 | 10.9505 | 0
8585 | 11.0764 | 10.3443 | 0
8586 | 9.7814 | 10.5177 | 0
8587 | 10.2185 | 10.7566 | 0
8588 | 9.3797 | 10.2275 | 0
8589 | 9.2609 | 10.1018 | 0
8590 | 9.4348 | 10.1645 | 0
8591 | 9.7939 | 10.3833 | 0
8592 | 10.0591 | 9.986 | 0
8593 | 9.0461 | 9.9188 | 0.31753
8594 | 9.5635 | 9.3749 | 0.6876
8595 | 9.8678 | 9.3108 | 1.1765
8596 | 9.4186 | 8.8468 | 1.744
8597 | 8.9534 | 8.9608 | 1.5488
8598 | 10.2805 | 8.9029 | 1.5106
8599 | 9.1928 | 8.8093 | 1.0218
8600 | 9.3225 | 8.523 | 0.45421
8601 | 11.3561 | 8.5868 | 0.33192
8602 | 12.2754 | 9.0169 | 0
8603 | 14.003 | 8.9815 | 0
8604 | 15.768 | 9.0288 | 0
8605 | 16.7826 | 8.3635 | 0
8606 | 15.0223 | 8.012 | 0
8607 | 13.4366 | 8.0878 | 0
8608 | 11.8478 | 7.8606 | 0
8609 | 11.5776 | 8.7055 | 0
8610 | 9.6686 | 8.6409 | 0
8611 | 9.9466 | 8.5239 | 0
8612 | 8.846 | 9.0448 | 0
8613 | 9.3045 | 8.9758 | 0
8614 | 8.8883 | 9.1576 | 0
8615 | 8.9834 | 9.117 | 0
8616 | 9.5476 | 10.0099 | 0
8617 | 10.3116 | 10.6594 | 0
8618 | 8.3038 | 11.1137 | 0
8619 | 9.7323 | 10.781 | 0
8620 | 9.144 | 11.1361 | 0
8621 | 8.8073 | 11.4208 | 0
8622 | 9.772 | 11.8726 | 0
8623 | 10.2703 | 12.1631 | 0
8624 | 10.5759 | 12.2684 | 0
8625 | 12.2726 | 12.1323 | 0
8626 | 12.7199 | 12.0915 | 0
8627 | 14.5469 | 11.9168 | 0
8628 | 15.9616 | 11.676 | 0
8629 | 17.3193 | 12.0047 | 0
8630 | 15.5668 | 12.3724 | 0
8631 | 14.1079 | 12.5771 | 0
8632 | 12.4155 | 12.7562 | 0
8633 | 10.8891 | 12.5556 | 0
8634 | 10.0976 | 12.6315 | 0
8635 | 9.8982 | 12.6314 | 0
8636 | 10.2167 | 12.4174 | 0
8637 | 9.4073 | 12.4377 | 0
8638 | 9.3937 | 12.3055 | 0
8639 | 8.8434 | 12.4522 | 0
8640 | 9.488 | 12.0807 | 0
8641 | 9.1693 | 11.9938 | 0
8642 | 8.6678 | 11.8309 | 0
8643 | 9.4715 | 11.8183 | 0
8644 | 8.9327 | 11.6039 | 0
8645 | 9.4975 | 11.3273 | 0
8646 | 8.4184 | 10.864 | 0
8647 | 8.7627 | 10.4658 | 0
8648 | 11.1634 | 10.3035 | 0
8649 | 10.7916 | 10.7648 | 0
8650 | 12.9268 | 10.8932 | 0
8651 | 14.0458 | 10.9114 | 0
8652 | 16.8503 | 11.1602 | 0
8653 | 16.237 | 11.0924 | 0
8654 | 14.7697 | 10.7804 | 0
8655 | 13.7163 | 11.049 | 0
8656 | 12.6182 | 11.0096 | 0
8657 | 11.9525 | 11.1107 | 0
8658 | 8.5242 | 11.1326 | 0
8659 | 9.0466 | 10.739 | 0
8660 | 10.431 | 10.4844 | 0
8661 | 9.2832 | 10.6113 | 0
8662 | 9.5849 | 10.7504 | 0
8663 | 9.7549 | 10.4998 | 0
8664 | 9.8412 | 10.5464 | 0
8665 | 9.0841 | 10.5166 | 0
8666 | 10.0719 | 10.5742 | 0
8667 | 8.1943 | 11.1976 | 0
8668 | 9.6616 | 11.3948 | 0
8669 | 9.8578 | 11.5679 | 0
8670 | 9.6005 | 11.9244 | 0
8671 | 9.3231 | 12.1252 | 0
8672 | 9.4182 | 12.405 | 0
8673 | 9.3264 | 12.3211 | 0
8674 | 9.7778 | 12.5016 | 0
8675 | 8.3557 | 12.6079 | 0
8676 | 8.808 | 12.5975 | 0
8677 | 9.1627 | 12.5768 | 0
8678 | 9.4241 | 12.5722 | 0
8679 | 10.2272 | 12.0345 | 0
8680 | 9.3278 | 11.8867 | 0
8681 | 9.0007 | 11.7374 | 0
8682 | 8.6548 | 11.3292 | 0
8683 | 8.9047 | 11.3215 | 0
8684 | 9.169 | 11.5014 | 0
8685 | 9.0442 | 11.3991 | 0
8686 | 8.5296 | 11.1529 | 0
8687 | 9.842 | 11.0441 | 0
8688 | 8.8159 | 10.7955 | 0
8689 | 9.701 | 10.6854 | 0
8690 | 8.8887 | 11.1161 | 0
8691 | 9.4656 | 10.7553 | 0
8692 | 9.3972 | 10.5654 | 0
8693 | 8.9767 | 10.6347 | 0
8694 | 10.5081 | 10.3372 | 0
8695 | 9.4133 | 9.8899 | 0
8696 | 9.0607 | 9.635 | 0
8697 | 9.6331 | 9.3115 | 0
8698 | 9.893 | 9.2017 | 0
8699 | 9.4357 | 9.1728 | 0
8700 | 9.6308 | 8.9401 | 0
8701 | 9.1233 | 9.2465 | 0
8702 | 8.8321 | 9.1813 | 0
8703 | 9.5521 | 9.6162 | 0
8704 | 8.888 | 9.984 | 0
8705 | 10.6779 | 10.0355 | 0
8706 | 8.4002 | 10.2234 | 0
8707 | 9.3884 | 10.5623 | 0
8708 | 9.1683 | 10.8786 | 0
8709 | 10.013 | 10.8924 | 0
8710 | 9.4531 | 10.8409 | 0
8711 | 8.7452 | 11.0646 | 0
8712 | 9.3849 | 11.4278 | 0
8713 | 9.3686 | 11.4589 | 0
8714 | 8.6927 | 11.4168 | 0
8715 | 9.0988 | 11.4636 | 0
8716 | 8.8414 | 11.703 | 0
8717 | 8.9959 | 11.7079 | 0
8718 | 9.7535 | 11.8554 | 0
8719 | 9.1644 | 12.3889 | 0
8720 | 9.7373 | 12.6553 | 0
8721 | 11.7282 | 12.7345 | 0
8722 | 12.621 | 12.8371 | 0
8723 | 15.131 | 13.0426 | 0
8724 | 17.3947 | 13.3354 | 0
8725 | 16.0542 | 13.2798 | 0
8726 | 15.2772 | 13.5986 | 0
8727 | 14.8814 | 13.3627 | 0
8728 | 12.9363 | 13.2826 | 0
8729 | 12.0294 | 13.0414 | 0
8730 | 9.5525 | 13.2621 | 0
8731 | 10.0358 | 13.3543 | 0
8732 | 9.5844 | 13.2782 | 0
8733 | 8.25 | 13.389 | 0
8734 | 8.865 | 13.6725 | 0
8735 | 9.2061 | 14.2514 | 0
8736 | 9.4526 | 14.2237 | 0
8737 | 8.5362 | 14.2289 | 0
8738 | 8.1537 | 14.2894 | 0
8739 | 9.6092 | 14.5652 | 0
8740 | 7.8779 | 14.9212 | 0
8741 | 9.4003 | 14.6984 | 0
8742 | 8.0533 | 14.7733 | 0
8743 | 9.2258 | 14.7822 | 0
8744 | 10.1117 | 14.9299 | 0
8745 | 12.2682 | 15.2405 | 0
8746 | 12.6512 | 15.2218 | 0
8747 | 15.1605 | 15.0186 | 0
8748 | 15.9432 | 14.8608 | 0
8749 | 16.9743 | 14.9145 | 0
8750 | 16.0316 | 14.8576 | 0
8751 | 13.7215 | 15.122 | 0
8752 | 12.6728 | 15.3323 | 0
8753 | 10.5527 | 15.4636 | 0
8754 | 10.0333 | 15.9397 | 0
8755 | 9.7835 | 15.6803 | 0
8756 | 9.5323 | 16.022 | 0
8757 | 8.5826 | 16.012 | 0
8758 | 8.6715 | 16.0581 | 0
8759 | 9.7329 | 15.7236 | 0
8760 | 9.6352 | 15.8897 | 0
8761 | 9.5132 | 16.0225 | 0

## SupIm
t | Campus.SolarS30 | Campus.SolarWE10 | Campus.Wind
0 | 0 | 0 | 0
1 | 0 | 0 | 0.17043
2 | 0 | 0 | 0.26314
3 | 0 | 0 | 0.26893
4 | 0 | 0 | 0.36991
5 | 0 | 0 | 0.40526
6 | 0 | 0 | 0.16093
7 | 0 | 0 | 0.24488
8 | 0.0064 | 0.0064 | 0.23675
9 | 0.10988 | 0.06932 | 0.20118
10 | 0.15269 | 0.11726 | 0.26027
11 | 0.20862 | 0.15299 | 0.49125
12 | 0.19599 | 0.1515 | 0.52697
13 | 0.15308 | 0.12288 | 0.5525
14 | 0.098604 | 0.083066 | 0.51788
15 | 0.043888 | 0.036803 | 0.41492
16 | 0.0008 | 0.0008 | 0.2236
17 | 0 | 0 | 0.18255
18 | 0 | 0 | 0.1309
19 | 0 | 0 | 0.0799
20 | 0 | 0 | 0.077329
21 | 0 | 0 | 0.12556
22 | 0 | 0 | 0.099503
23 | 0 | 0 | 0.098007
24 | 0 | 0 | 0.11448
25 | 0 | 0 | 0.098007
26 | 0 | 0 | 0.13454
27 | 0 | 0 | 0.15278
28 | 0 | 0 | 0.20848
29 | 0 | 0 | 0.13546
30 | 0 | 0 | 0.21095
31 | 0 | 0 | 0.19878
32 | 0.0096 | 0.0096 | 0.1318
33 | 0.1712 | 0.095477 | 0.056631
34 | 0.32901 | 0.15836 | 0.12122
35 | 0.34922 | 0.18783 | 0.10331
36 | 0.33886 | 0.19437 | 0.08726
37 | 0.2991 | 0.16984 | 0.4307
38 | 0.22791 | 0.12148 | 0.80206
39 | 0.11032 | 0.05426 | 0.64702
40 | 0.0008 | 0.0008 | 0.48691
41 | 0 | 0 | 0.726
42 | 0 | 0 | 0.48258
43 | 0 | 0 | 0.34349
44 | 0 | 0 | 0.28988
45 | 0 | 0 | 0.28379
46 | 0 | 0 | 0.33498
47 | 0 | 0 | 0.10331
48 | 0 | 0 | 0.17368
49 | 0 | 0 | 0.17151
50 | 0 | 0 | 0.16936
51 | 0 | 0 | 0.15784
52 | 0 | 0 | 0.11866
53 | 0 | 0 | 0.11782
54 | 0 | 0 | 0.19405
55 | 0 | 0 | 0.12122
56 | 0.0072 | 0.0072 | 0.26458
57 | 0.19126 | 0.10258 | 0.28988
58 | 0.33226 | 0.15912 | 0.23675
59 | 0.42048 | 0.20967 | 0.29606
60 | 0.49055 | 0.23227 | 0.21095
61 | 0.42871 | 0.20402 | 0.23541
62 | 0.38303 | 0.17336 | 0.31188
63 | 0.1951 | 0.070568 | 0.18824
64 | 0.0016 | 0.0016 | 0.13825
65 | 0 | 0 | 0.14588
66 | 0 | 0 | 0.087951
67 | 0 | 0 | 0.1651
68 | 0 | 0 | 0.44077
69 | 0 | 0 | 1.7226
70 | 0 | 0 | 0.51114
71 | 0 | 0 | 1.008
72 | 0 | 0 | 0.99047
73 | 0 | 0 | 1.2182
74 | 0 | 0 | 0.74598
75 | 0 | 0 | 1.1287
76 | 0 | 0 | 0.89295
77 | 0 | 0 | 1
78 | 0 | 0 | 0.85771
79 | 0 | 0 | 0.91587
80 | 0.0072 | 0.0072 | 0.59603
81 | 0.070614 | 0.056703 | 1.0544
82 | 0.09656 | 0.090339 | 0.75466
83 | 0.11527 | 0.10873 | 1.4514
84 | 0.14351 | 0.12539 | 0.87041
85 | 0.12384 | 0.11025 | 0.76633
86 | 0.098101 | 0.083066 | 1.1439
87 | 0.041252 | 0.036776 | 0.88325
88 | 0.0008 | 0.0008 | 0.55015
89 | 0 | 0 | 0.61356
90 | 0 | 0 | 0.48691
91 | 0 | 0 | 0.55486
92 | 0 | 0 | 0.87041
93 | 0 | 0 | 0.86087
94 | 0 | 0 | 1.2343
95 | 0 | 0 | 1
96 | 0 | 0 | 1
97 | 0 | 0 | 1
98 | 0 | 0 | 1
99 | 0 | 0 | 1
100 | 0 | 0 | 1
101 | 0 | 0 | 1
102 | 0 | 0 | 1
103 | 0 | 0 | 1
104 | 0.0024 | 0.0024 | 1
105 | 0.02 | 0.02 | 1
106 | 0.0384 | 0.0384 | 1
107 | 0.0488 | 0.0488 | 1
108 | 0.0504 | 0.0504 | 1
109 | 0.0448 | 0.0448 | 1
110 | 0.028 | 0.028 | 1
111 | 0.0152 | 0.0152 | 1
112 | 0.0008 | 0.0008 | 1.1135
113 | 0 | 0 | 0.70916
114 | 0 | 0 | 0.906
115 | 0 | 0 | 1.6046
116 | 0 | 0 | 1.1401
117 | 0 | 0 | 1.0948
118 | 0 | 0 | 0.72318
119 | 0 | 0 | 1.08
120 | 0 | 0 | 1.167
121 | 0 | 0 | 1.3251
122 | 0 | 0 | 1
123 | 0 | 0 | 1
124 | 0 | 0 | 1.0364
125 | 0 | 0 | 0.906
126 | 0 | 0 | 0.94255
127 | 0 | 0 | 0.87361
128 | 0.0056 | 0.0056 | 0.93583
129 | 0.0448 | 0.0448 | 1.1439
130 | 0.0592 | 0.0592 | 0.96631
131 | 0.0768 | 0.0768 | 1.04
132 | 0.0888 | 0.0888 | 0
133 | 0.056 | 0.056 | 0
134 | 0.0384 | 0.0384 | 0.61104
135 | 0.0208 | 0.0208 | 0.51788
136 | 0.0008 | 0.0008 | 0.54546
137 | 0 | 0 | 0.23275
138 | 0 | 0 | 0.27927
139 | 0 | 0 | 0.2853
140 | 0 | 0 | 0.20848
141 | 0 | 0 | 0.45719
142 | 0 | 0 | 0.38825
143 | 0 | 0 | 0.29918
144 | 0 | 0 | 0.41492
145 | 0 | 0 | 0.26602
146 | 0 | 0 | 0.21975
147 | 0 | 0 | 0.35566
148 | 0 | 0 | 0.38638
149 | 0 | 0 | 0.43874
150 | 0 | 0 | 0.42276
151 | 0 | 0 | 0.71475
152 | 0.0024 | 0.0024 | 1.0221
153 | 0.012 | 0.012 | 0.87041
154 | 0.0168 | 0.0168 | 1.5712
155 | 0.0216 | 0.0216 | 1.5807
156 | 0.0224 | 0.0224 | 1.5571
157 | 0.28551 | 0.1756 | 0.99395
158 | 0.23843 | 0.1294 | 1.2505
159 | 0.13684 | 0.062775 | 1.3851
160 | 0.0016 | 0.0016 | 1.4514
161 | 0 | 0 | 1.1866
162 | 0 | 0 | 1.1516
163 | 0 | 0 | 0.99047
164 | 0 | 0 | 1.2586
165 | 0 | 0 | 0.5478
166 | 0 | 0 | 0.95608
167 | 0 | 0 | 0.23541
168 | 0 | 0 | 0.21469
169 | 0 | 0 | 0.29606
170 | 0 | 0 | 0.39198
171 | 0 | 0 | 0.30232
172 | 0 | 0 | 0.2945
173 | 0 | 0 | 0.2945
174 | 0 | 0 | 0.18709
175 | 0 | 0 | 0.25041
176 | 0.0072 | 0.0072 | 0.20359
177 | 0.093103 | 0.066206 | 0.29918
178 | 0.13793 | 0.11012 | 0.48691
179 | 0.1744 | 0.14365 | 0.45098
180 | 0.1774 | 0.14846 | 0.36991
181 | 0.16613 | 0.13324 | 0.40911
182 | 0.09496 | 0.083091 | 0.35918
183 | 0.0368 | 0.0368 | 0.23408
184 | 0.0008 | 0.0008 | 0.34178
185 | 0 | 0 | 0.19522
186 | 0 | 0 | 0.25885
187 | 0 | 0 | 0.28835
188 | 0 | 0 | 0.3539
189 | 0 | 0 | 0.41298
190 | 0 | 0 | 0.44484
191 | 0 | 0 | 0.25041
192 | 0 | 0 | 0.23408
193 | 0 | 0 | 0.23809
194 | 0 | 0 | 0.18824
195 | 0 | 0 | 0.29141
196 | 0 | 0 | 0.29918
197 | 0 | 0 | 0.24488
198 | 0 | 0 | 0.2518
199 | 0 | 0 | 0.24902
200 | 0.0032 | 0.0032 | 0.3135
201 | 0.0296 | 0.0296 | 0.16829
202 | 0.0408 | 0.0408 | 0.27039
203 | 0.0408 | 0.0408 | 0.27778
204 | 0.024 | 0.024 | 0.29606
205 | 0.32684 | 0.20019 | 0.25601
206 | 0.32554 | 0.15036 | 0.41104
207 | 0.18699 | 0.075332 | 0.3266
208 | 0.0032 | 0.0032 | 0.37353
209 | 0 | 0 | 0.48691
210 | 0 | 0 | 0.56917
211 | 0 | 0 | 0.67627
212 | 0 | 0 | 0.54312
213 | 0 | 0 | 0.64965
214 | 0 | 0 | 0.45719
215 | 0 | 0 | 0.50445
216 | 0 | 0 | 0.50445
217 | 0 | 0 | 0.50445
218 | 0 | 0 | 0.71195
219 | 0 | 0 | 0.75176
220 | 0 | 0 | 0.75466
221 | 0 | 0 | 0.82648
222 | 0 | 0 | 0.51338
223 | 0 | 0 | 0.30075
224 | 0.004 | 0.004 | 0.29606
225 | 0.0352 | 0.0352 | 0.35742
226 | 0.0576 | 0.0576 | 0.24352
227 | 0.0736 | 0.0736 | 0.35742
228 | 0.0712 | 0.0712 | 0.29918
229 | 0.0632 | 0.0632 | 0.087951
230 | 0.0544 | 0.0544 | 0.040412
231 | 0.024 | 0.024 | 0.072965
232 | 0.0008 | 0.0008 | 0.040826
233 | 0 | 0 | 0.055604
234 | 0 | 0 | 0.10026
235 | 0 | 0 | 0.098007
236 | 0 | 0 | 0.089343
237 | 0 | 0 | 0.05018
238 | 0 | 0 | 0.033799
239 | 0 | 0 | 0.032356
240 | 0 | 0 | 0.048298
241 | 0 | 0 | 0.064735
242 | 0 | 0 | 0.01625
243 | 0 | 0 | 0.011611
244 | 0 | 0 | 0.032002
245 | 0 | 0 | 0.04512
246 | 0 | 0 | 0.017635
247 | 0 | 0 | 0.060323
248 | 0.0152 | 0.0152 | 0.046013
249 | 0.23895 | 0.13039 | 0.020376
250 | 0.47224 | 0.2198 | 0.02606
251 | 0.56048 | 0.27345 | 0.035285
252 | 0.58574 | 0.29004 | 0.02795
253 | 0.5403 | 0.26243 | 0.071146
254 | 0.43287 | 0.19694 | 0.078608
255 | 0.26963 | 0.10214 | 0.10254
256 | 0.0048 | 0.0048 | 0.099503
257 | 0 | 0 | 0.060863
258 | 0 | 0 | 0.048764
259 | 0 | 0 | 0.055096
260 | 0 | 0 | 0.061953
261 | 0 | 0 | 0.069358
262 | 0 | 0 | 0.055604
263 | 0 | 0 | 0.033072
264 | 0 | 0 | 0.017635
265 | 0 | 0 | 0
266 | 0 | 0 | 0
267 | 0 | 0 | 0.011974
268 | 0 | 0 | 0.0286
269 | 0 | 0 | 0.021984
270 | 0 | 0 | 0.03165
271 | 0 | 0 | 0.060863
272 | 0.0112 | 0.0112 | 0.05459
273 | 0.18432 | 0.096132 | 0.03165
274 | 0.28141 | 0.15388 | 0.017399
275 | 0.35321 | 0.19816 | 0.02606
276 | 0.39615 | 0.21864 | 0.11041
277 | 0.3082 | 0.18337 | 0.060863
278 | 0.3793 | 0.1845 | 0.035663
279 | 0.22755 | 0.088701 | 0.12821
280 | 0.0072 | 0.0072 | 0.33498
281 | 0 | 0 | 0.36991
282 | 0 | 0 | 0.62118
283 | 0 | 0 | 0.46345
284 | 0 | 0 | 0.79302
285 | 0 | 0 | 0.92582
286 | 0 | 0 | 1.1984
287 | 0 | 0 | 1.2709
288 | 0 | 0 | 1.0581
289 | 0 | 0 | 0.77812
290 | 0 | 0 | 0.726
291 | 0 | 0 | 0.56677
292 | 0 | 0 | 0.59852
293 | 0 | 0 | 0.32329
294 | 0 | 0 | 0.24902
295 | 0 | 0 | 0.22103
296 | 0.0096 | 0.0096 | 0.3539
297 | 0.12291 | 0.077248 | 0.3681
298 | 0.19307 | 0.1362 | 0.71475
299 | 0.22346 | 0.16733 | 1.6433
300 | 0.31432 | 0.19534 | 1.6727
301 | 0.22185 | 0.16332 | 1.3894
302 | 0.14448 | 0.11006 | 1.5524
303 | 0.071766 | 0.055091 | 1.0727
304 | 0.0016 | 0.0016 | 0.70084
305 | 0 | 0 | 0.76926
306 | 0 | 0 | 0.5525
307 | 0 | 0 | 0.51788
308 | 0 | 0 | 0.59603
309 | 0 | 0 | 0.726
310 | 0 | 0 | 0.52014
311 | 0 | 0 | 0.60351
312 | 0 | 0 | 0.69808
313 | 0 | 0 | 0.48474
314 | 0 | 0 | 0.39764
315 | 0 | 0 | 0.57641
316 | 0 | 0 | 0.39764
317 | 0 | 0 | 0.38084
318 | 0 | 0 | 0.39764
319 | 0 | 0 | 0.41298
320 | 0.0096 | 0.0096 | 0.35566
321 | 0.048 | 0.048 | 0.28379
322 | 0.0784 | 0.0784 | 0.38638
323 | 0.12277 | 0.11673 | 0.52926
324 | 0.1077 | 0.10476 | 0.35918
325 | 0.0656 | 0.0656 | 0.41104
326 | 0.0624 | 0.0624 | 0.24764
327 | 0.036 | 0.036 | 0.10721
328 | 0.0016 | 0.0016 | 0.17043
329 | 0 | 0 | 0.092888
330 | 0 | 0 | 0.078608
331 | 0 | 0 | 0.093608
332 | 0 | 0 | 0.079252
333 | 0 | 0 | 0.055604
334 | 0 | 0 | 0.041662
335 | 0 | 0 | 0.05459
336 | 0 | 0 | 0.042937
337 | 0 | 0 | 0.06702
338 | 0 | 0 | 0.05459
339 | 0 | 0 | 0.051622
340 | 0 | 0 | 0.05018
341 | 0 | 0 | 0.041662
342 | 0 | 0 | 0.068768
343 | 0 | 0 | 0.051622
344 | 0.0088 | 0.0088 | 0.019349
345 | 0.13979 | 0.085975 | 0.0095869
346 | 0.22453 | 0.14312 | 0.012344
347 | 0.28729 | 0.18516 | 0
348 | 0.29149 | 0.19074 | 0
349 | 0.22458 | 0.17056 | 0.0099065
350 | 0.17636 | 0.12508 | 0.0094298
351 | 0.093132 | 0.061381 | 0
352 | 0.0016 | 0.0016 | 0.0091206
353 | 0 | 0 | 0.034537
354 | 0 | 0 | 0.033799
355 | 0 | 0 | 0.017874
356 | 0 | 0 | 0.011081
357 | 0 | 0 | 0.01625
358 | 0 | 0 | 0
359 | 0 | 0 | 0
360 | 0 | 0 | 0.012722
361 | 0 | 0 | 0.0137
362 | 0 | 0 | 0.015152
363 | 0 | 0 | 0
364 | 0 | 0 | 0.025449
365 | 0 | 0 | 0.016933
366 | 0 | 0 | 0.0137
367 | 0 | 0 | 0.016703
368 | 0.0104 | 0.0104 | 0.017165
369 | 0.10064 | 0.071769 | 0
370 | 0.15919 | 0.12442 | 0
371 | 0.17566 | 0.14604 | 0
372 | 0.18102 | 0.15325 | 0
373 | 0.15648 | 0.13332 | 0.011611
374 | 0.095413 | 0.089539 | 0.023674
375 | 0.058951 | 0.050339 | 0.024848
376 | 0.0016 | 0.0016 | 0.013902
377 | 0 | 0 | 0.020903
378 | 0 | 0 | 0.029594
379 | 0 | 0 | 0.021439
380 | 0 | 0 | 0.028274
381 | 0 | 0 | 0.0080919
382 | 0 | 0 | 0.012722
383 | 0 | 0 | 0.010736
384 | 0 | 0 | 0
385 | 0 | 0 | 0.0086697
386 | 0 | 0 | 0.042937
387 | 0 | 0 | 0.0088183
388 | 0 | 0 | 0.016475
389 | 0 | 0 | 0.047375
390 | 0 | 0 | 0.037988
391 | 0 | 0 | 0.034537
392 | 0.012 | 0.012 | 0.03061
393 | 0.13186 | 0.082799 | 0.047375
394 | 0.13604 | 0.11173 | 0.034909
395 | 0.19949 | 0.1595 | 0.016933
396 | 0.24274 | 0.18405 | 0.012158
397 | 0.27339 | 0.17885 | 0.010069
398 | 0.13754 | 0.11092 | 0.0086697
399 | 0.075976 | 0.057466 | 0.017635
400 | 0.0016 | 0.0016 | 0.02226
401 | 0 | 0 | 0.02993
402 | 0 | 0 | 0.046464
403 | 0 | 0 | 0.029594
404 | 0 | 0 | 0.056116
405 | 0 | 0 | 0.066444
406 | 0 | 0 | 0.10254
407 | 0 | 0 | 0.015805
408 | 0 | 0 | 0.050657
409 | 0 | 0 | 0.036813
410 | 0 | 0 | 0.046464
411 | 0 | 0 | 0.044677
412 | 0 | 0 | 0.033072
413 | 0 | 0 | 0.026994
414 | 0 | 0 | 0.028929
415 | 0 | 0 | 0.040001
416 | 0.0032 | 0.0032 | 0.023674
417 | 0.0112 | 0.0112 | 0.0092743
418 | 0.0184 | 0.0184 | 0
419 | 0.0256 | 0.0256 | 0
420 | 0.0256 | 0.0256 | 0
421 | 0.48301 | 0.30014 | 0
422 | 0.46211 | 0.22144 | 0
423 | 0.22574 | 0.12888 | 0
424 | 0.0072 | 0.0072 | 0
425 | 0 | 0 | 0
426 | 0 | 0 | 0
427 | 0 | 0 | 0.088645
428 | 0 | 0 | 0.33667
429 | 0 | 0 | 0.28379
430 | 0 | 0 | 0.2518
431 | 0 | 0 | 0.19055
432 | 0 | 0 | 0.12208
433 | 0 | 0 | 0.13
434 | 0 | 0 | 0.77812
435 | 0 | 0 | 0.97317
436 | 0 | 0 | 0.61104
437 | 0 | 0 | 1.0044
438 | 0 | 0 | 1.2586
439 | 0 | 0 | 1.04
440 | 0.004 | 0.004 | 0.99395
441 | 0.0424 | 0.0424 | 1.4291
442 | 0.12429 | 0.10701 | 1.5477
443 | 0.0936 | 0.0936 | 1
444 | 0.0688 | 0.0688 | 1
445 | 0.32614 | 0.20569 | 1
446 | 0.37566 | 0.19242 | 1
447 | 0.24754 | 0.13999 | 1
448 | 0.0208 | 0.0208 | 0
449 | 0 | 0 | 0
450 | 0 | 0 | 1
451 | 0 | 0 | 1
452 | 0 | 0 | 1
453 | 0 | 0 | 1
454 | 0 | 0 | 1
455 | 0 | 0 | 1
456 | 0 | 0 | 0.42474
457 | 0 | 0 | 0.11284
458 | 0 | 0 | 0.25743
459 | 0 | 0 | 0.28379
460 | 0 | 0 | 0.19759
461 | 0 | 0 | 0.15378
462 | 0 | 0 | 1.6384
463 | 0 | 0 | 1.5618
464 | 0.0056 | 0.0056 | 1
465 | 0.0288 | 0.0288 | 0.74024
466 | 0.0384 | 0.0384 | 0.35215
467 | 0.052 | 0.052 | 0.23944
468 | 0.0816 | 0.0816 | 0.26458
469 | 0.0776 | 0.0776 | 0.38825
470 | 0.0648 | 0.0648 | 0.26602
471 | 0.0392 | 0.0392 | 0.39953
472 | 0.0056 | 0.0056 | 0.39198
473 | 0 | 0 | 0.40144
474 | 0 | 0 | 0.23011
475 | 0 | 0 | 0.58617
476 | 0 | 0 | 0.1309
477 | 0 | 0 | 0.12732
478 | 0 | 0 | 0.16722
479 | 0 | 0 | 0.1309
480 | 0 | 0 | 0.21095
481 | 0 | 0 | 0.24488
482 | 0 | 0 | 0.11121
483 | 0 | 0 | 0.1291
484 | 0 | 0 | 0.11448
485 | 0 | 0 | 0.13546
486 | 0 | 0 | 0.15079
487 | 0 | 0 | 0.065871
488 | 0.02 | 0.02 | 0.048764
489 | 0.2157 | 0.12157 | 0.20725
490 | 0.41752 | 0.20311 | 0.088645
491 | 0.48357 | 0.24895 | 0.13732
492 | 0.5322 | 0.27251 | 0.44484
493 | 0.48488 | 0.24574 | 1.5013
494 | 0.40931 | 0.19845 | 1
495 | 0.21492 | 0.11762 | 1
496 | 0.012 | 0.012 | 0
497 | 0 | 0 | 0
498 | 0 | 0 | 1
499 | 0 | 0 | 1
500 | 0 | 0 | 1.6926
501 | 0 | 0 | 1
502 | 0 | 0 | 1
503 | 0 | 0 | 1
504 | 0 | 0 | 1
505 | 0 | 0 | 1
506 | 0 | 0 | 1.3591
507 | 0 | 0 | 1.3378
508 | 0 | 0 | 0.6418
509 | 0 | 0 | 0.44484
510 | 0 | 0 | 0.24902
511 | 0 | 0 | 0.60601
512 | 0.0192 | 0.0192 | 0.26314
513 | 0.0496 | 0.0496 | 0.39198
514 | 0.0848 | 0.0848 | 0.99744
515 | 0.11062 | 0.10878 | 1
516 | 0.0864 | 0.0864 | 1
517 | 0.0936 | 0.0936 | 1
518 | 0.0792 | 0.0792 | 1.5059
519 | 0.0424 | 0.0424 | 1
520 | 0.0032 | 0.0032 | 0
521 | 0 | 0 | 0
522 | 0 | 0 | 1
523 | 0 | 0 | 1.7075
524 | 0 | 0 | 1
525 | 0 | 0 | 1
526 | 0 | 0 | 1
527 | 0 | 0 | 1.3463
528 | 0 | 0 | 1
529 | 0 | 0 | 1.1023
530 | 0 | 0 | 0.91587
531 | 0 | 0 | 0.79904
532 | 0 | 0 | 0.41687
533 | 0 | 0 | 0.39953
534 | 0 | 0 | 0.32827
535 | 0 | 0 | 0.23675
536 | 0.0184 | 0.0184 | 0.15989
537 | 0.094607 | 0.07583 | 0.13363
538 | 0.099833 | 0.096764 | 0.15682
539 | 0.13211 | 0.12389 | 0.27778
540 | 0.36088 | 0.23345 | 0.26458
541 | 0.45533 | 0.24523 | 0.25601
542 | 0.32968 | 0.17987 | 0.3266
543 | 0.25863 | 0.15675 | 0.29606
544 | 0.0264 | 0.0264 | 0.14491
545 | 0 | 0 | 0.076696
546 | 0 | 0 | 0.16616
547 | 0 | 0 | 0.10101
548 | 0 | 0 | 0.14588
549 | 0 | 0 | 0.12208
550 | 0 | 0 | 0.12208
551 | 0 | 0 | 0.077967
552 | 0 | 0 | 0.11121
553 | 0 | 0 | 0.10486
554 | 0 | 0 | 0.21595
555 | 0 | 0 | 0.045565
556 | 0 | 0 | 0.027629
557 | 0 | 0 | 0.048764
558 | 0 | 0 | 0.090045
559 | 0 | 0 | 0.21595
560 | 0.13073 | 0.05613 | 0.18255
561 | 0.29227 | 0.13454 | 0.18939
562 | 0.45339 | 0.22849 | 0.13454
563 | 0.4519 | 0.25007 | 0.44893
564 | 0.45833 | 0.25638 | 0.27186
565 | 0.375 | 0.22195 | 0.30549
566 | 0.34363 | 0.1813 | 0.11203
567 | 0.20217 | 0.11606 | 0.10331
568 | 0.0112 | 0.0112 | 0.055604
569 | 0 | 0 | 0.092172
570 | 0 | 0 | 0.051138
571 | 0 | 0 | 0.048298
572 | 0 | 0 | 0.059786
573 | 0 | 0 | 0.064735
574 | 0 | 0 | 0.048298
575 | 0 | 0 | 0.024551
576 | 0 | 0 | 0.018114
577 | 0 | 0 | 0.037593
578 | 0 | 0 | 0.019097
579 | 0 | 0 | 0.035663
580 | 0 | 0 | 0.02795
581 | 0 | 0 | 0.029594
582 | 0 | 0 | 0.014939
583 | 0 | 0 | 0
584 | 0.055111 | 0.032905 | 0
585 | 0.11391 | 0.089369 | 0
586 | 0.17714 | 0.14035 | 0
587 | 0.23272 | 0.18494 | 0
588 | 0.23614 | 0.19137 | 0
589 | 0.22601 | 0.17856 | 0
590 | 0.14376 | 0.12133 | 0
591 | 0.077123 | 0.064691 | 0.020638
592 | 0.0032 | 0.0032 | 0.052109
593 | 0 | 0 | 0.022818
594 | 0 | 0 | 0.017165
595 | 0 | 0 | 0.011792
596 | 0 | 0 | 0
597 | 0 | 0 | 0.012158
598 | 0 | 0 | 0.016026
599 | 0 | 0 | 0.025753
600 | 0 | 0 | 0.013303
601 | 0 | 0 | 0.012158
602 | 0 | 0 | 0.026369
603 | 0 | 0 | 0.043368
604 | 0 | 0 | 0.023386
605 | 0 | 0 | 0.030269
606 | 0 | 0 | 0.033799
607 | 0 | 0 | 0.043368
608 | 0.1548 | 0.062623 | 0.061407
609 | 0.35107 | 0.15734 | 0.08589
610 | 0.50519 | 0.25125 | 0.081206
611 | 0.59579 | 0.30881 | 0.17697
612 | 0.62265 | 0.32615 | 0.32827
613 | 0.58422 | 0.3001 | 0.23275
614 | 0.48239 | 0.23622 | 0.13363
615 | 0.24879 | 0.14223 | 0.11121
616 | 0.0192 | 0.0192 | 0.077329
617 | 0 | 0 | 0.12732
618 | 0 | 0 | 0.094332
619 | 0 | 0 | 0.064735
620 | 0 | 0 | 0.036043
621 | 0 | 0 | 0.037202
622 | 0 | 0 | 0.030954
623 | 0 | 0 | 0.044238
624 | 0 | 0 | 0.019349
625 | 0 | 0 | 0.032002
626 | 0 | 0 | 0.019602
627 | 0 | 0 | 0.023674
628 | 0 | 0 | 0.014518
629 | 0 | 0 | 0.0091206
630 | 0 | 0 | 0.0086697
631 | 0 | 0 | 0.0085228
632 | 0.012 | 0.012 | 0
633 | 0.0304 | 0.0304 | 0.013108
634 | 0.0424 | 0.0424 | 0.0097458
635 | 0.0664 | 0.0664 | 0
636 | 0.0688 | 0.0688 | 0
637 | 0.0704 | 0.0704 | 0
638 | 0.0536 | 0.0536 | 0.0082339
639 | 0.0336 | 0.0336 | 0
640 | 0.0048 | 0.0048 | 0
641 | 0 | 0 | 0
642 | 0 | 0 | 0
643 | 0 | 0 | 0
644 | 0 | 0 | 0.010736
645 | 0 | 0 | 0.020116
646 | 0 | 0 | 0.019349
647 | 0 | 0 | 0.0088183
648 | 0 | 0 | 0
649 | 0 | 0 | 0
650 | 0 | 0 | 0
651 | 0 | 0 | 0
652 | 0 | 0 | 0
653 | 0 | 0 | 0.015805
654 | 0 | 0 | 0.011611
655 | 0 | 0 | 0.022538
656 | 0.0048 | 0.0048 | 0.010908
657 | 0.0232 | 0.0232 | 0.01625
658 | 0.0368 | 0.0368 | 0.025147
659 | 0.04 | 0.04 | 0.010399
660 | 0.0472 | 0.0472 | 0.033072
661 | 0.4042 | 0.25873 | 0.014727
662 | 0.40302 | 0.20794 | 0
663 | 0.22379 | 0.12869 | 0
664 | 0.0216 | 0.0216 | 0.010069
665 | 0 | 0 | 0.015368
666 | 0 | 0 | 0
667 | 0 | 0 | 0.016703
668 | 0 | 0 | 0
669 | 0 | 0 | 0
670 | 0 | 0 | 0
671 | 0 | 0 | 0
672 | 0 | 0 | 0
673 | 0 | 0 | 0.015585
674 | 0 | 0 | 0.0086697
675 | 0 | 0 | 0.024551
676 | 0 | 0 | 0.08589
677 | 0 | 0 | 0.079252
678 | 0 | 0 | 0.072355
679 | 0 | 0 | 0.064172
680 | 0.0264 | 0.0264 | 0.042937
681 | 0.072348 | 0.068764 | 0.051622
682 | 0.21265 | 0.15768 | 0.098753
683 | 0.21788 | 0.18025 | 0.074815
684 | 0.18331 | 0.16127 | 0.060863
685 | 0.23988 | 0.18319 | 0.080551
686 | 0.0216 | 0.0216 | 0.10486
687 | 0.066891 | 0.063164 | 0.073578
688 | 0.0096 | 0.0096 | 0.023674
689 | 0 | 0 | 0.017635
690 | 0 | 0 | 0
691 | 0 | 0 | 0.015805
692 | 0 | 0 | 0.040826
693 | 0 | 0 | 0.041662
694 | 0 | 0 | 0.056116
695 | 0 | 0 | 0.072355
696 | 0 | 0 | 0.044677
697 | 0 | 0 | 0.02171
698 | 0 | 0 | 0.019602
699 | 0 | 0 | 0.01625
700 | 0 | 0 | 0.015805
701 | 0 | 0 | 0.0099065
702 | 0 | 0 | 0
703 | 0 | 0 | 0
704 | 0.0064 | 0.0064 | 0
705 | 0.0168 | 0.0168 | 0
706 | 0.0264 | 0.0264 | 0
707 | 0.0312 | 0.0312 | 0.015368
708 | 0.0296 | 0.0296 | 0.016475
709 | 0.37 | 0.25431 | 0.017874
710 | 0.33187 | 0.19178 | 0.032002
711 | 0.24212 | 0.12361 | 0
712 | 0.075685 | 0.041252 | 0
713 | 0 | 0 | 0
714 | 0 | 0 | 0
715 | 0 | 0 | 0
716 | 0 | 0 | 0
717 | 0 | 0 | 0.0099065
718 | 0 | 0 | 0
719 | 0 | 0 | 0
720 | 0 | 0 | 0
721 | 0 | 0 | 0
722 | 0 | 0 | 0.031301
723 | 0 | 0 | 0.13546
724 | 0 | 0 | 0.066444
725 | 0 | 0 | 0.02731
726 | 0 | 0 | 0.05018
727 | 0 | 0 | 0.038785
728 | 0.0136 | 0.0136 | 0.031301
729 | 0.052 | 0.052 | 0.09075
730 | 0.064 | 0.064 | 0.098007
731 | 0.0888 | 0.0888 | 0.077967
732 | 0.0904 | 0.0904 | 0.083861
733 | 0.0872 | 0.0872 | 0.11284
734 | 0.06 | 0.06 | 0.14881
735 | 0.0376 | 0.0376 | 0.082526
736 | 0.012 | 0.012 | 0.023386
737 | 0 | 0 | 0.02926
738 | 0 | 0 | 0.078608
739 | 0 | 0 | 0.1088
740 | 0 | 0 | 0.077967
741 | 0 | 0 | 0.052599
742 | 0 | 0 | 0.060323
743 | 0 | 0 | 0.075438
744 | 0 | 0 | 0.035285
745 | 0 | 0 | 0.024551
746 | 0 | 0 | 0.067599
747 | 0 | 0 | 0.092888
748 | 0 | 0 | 0.077329
749 | 0 | 0 | 0.056116
750 | 0 | 0 | 0.090045
751 | 0 | 0 | 0.097265
752 | 0.0072 | 0.0072 | 0.092888
753 | 0.0192 | 0.0192 | 0.052109
754 | 0.0296 | 0.0296 | 0.095791
755 | 0.0392 | 0.0392 | 0.044677
756 | 0.0424 | 0.0424 | 0.11366
757 | 0.0368 | 0.0368 | 0.15378
758 | 0.0288 | 0.0288 | 0.18368
759 | 0.0184 | 0.0184 | 0.11448
760 | 0.0056 | 0.0056 | 0.15178
761 | 0 | 0 | 0.1309
762 | 0 | 0 | 0.19522
763 | 0 | 0 | 0.18709
764 | 0 | 0 | 0.21219
765 | 0 | 0 | 0.17919
766 | 0 | 0 | 0.2236
767 | 0 | 0 | 0.29761
768 | 0 | 0 | 0.17151
769 | 0 | 0 | 0.16722
770 | 0 | 0 | 0.23275
771 | 0 | 0 | 0.17697
772 | 0 | 0 | 0.15479
773 | 0 | 0 | 0.076696
774 | 0 | 0 | 0.1309
775 | 0 | 0 | 0.17368
776 | 0.0056 | 0.0056 | 0.12556
777 | 0.0144 | 0.0144 | 0.24902
778 | 0.0648 | 0.0648 | 0.32495
779 | 0.1104 | 0.1104 | 0.46977
780 | 0.16342 | 0.15263 | 0.34521
781 | 0.27586 | 0.20532 | 0.379
782 | 0.097671 | 0.096788 | 0.32001
783 | 0.0624 | 0.0624 | 0.24488
784 | 0.0192 | 0.0192 | 0.3135
785 | 0 | 0 | 0.31028
786 | 0 | 0 | 0.17808
787 | 0 | 0 | 0.21848
788 | 0 | 0 | 0.16196
789 | 0 | 0 | 0.17697
790 | 0 | 0 | 0.13
791 | 0 | 0 | 0.14685
792 | 0 | 0 | 0.14108
793 | 0 | 0 | 0.14588
794 | 0 | 0 | 0.12122
795 | 0 | 0 | 0.077329
796 | 0 | 0 | 0.096526
797 | 0 | 0 | 0.10254
798 | 0 | 0 | 0.059786
799 | 0 | 0 | 0.080551
800 | 0.14553 | 0.066214 | 0.080551
801 | 0.33383 | 0.16284 | 0.061953
802 | 0.48756 | 0.25349 | 0.059786
803 | 0.58139 | 0.31259 | 0.083192
804 | 0.59004 | 0.32292 | 0.091459
805 | 0.55805 | 0.30163 | 0.098753
806 | 0.45602 | 0.24017 | 0.098007
807 | 0.32552 | 0.15573 | 0.093608
808 | 0.12544 | 0.059014 | 0.062503
809 | 0 | 0 | 0.024551
810 | 0 | 0 | 0.012914
811 | 0 | 0 | 0
812 | 0 | 0 | 0.0086697
813 | 0 | 0 | 0
814 | 0 | 0 | 0.02795
815 | 0 | 0 | 0.061407
816 | 0 | 0 | 0.08521
817 | 0 | 0 | 0.092172
818 | 0 | 0 | 0.12644
819 | 0 | 0 | 0.15278
820 | 0 | 0 | 0.05459
821 | 0 | 0 | 0.04512
822 | 0 | 0 | 0.032713
823 | 0 | 0 | 0.021439
824 | 0.077357 | 0.047967 | 0.0085228
825 | 0.2035 | 0.1263 | 0
826 | 0.24027 | 0.1848 | 0.02731
827 | 0.32056 | 0.22732 | 0.080551
828 | 0.33497 | 0.24006 | 0.060863
829 | 0.33145 | 0.23041 | 0.089343
830 | 0.26113 | 0.18207 | 0.084534
831 | 0.18085 | 0.11526 | 0.068182
832 | 0.074325 | 0.044932 | 0.056631
833 | 0 | 0 | 0.038785
834 | 0 | 0 | 0.05018
835 | 0 | 0 | 0.024256
836 | 0 | 0 | 0.021439
837 | 0 | 0 | 0.020638
838 | 0 | 0 | 0.013303
839 | 0 | 0 | 0.019602
840 | 0 | 0 | 0.010736
841 | 0 | 0 | 0.024256
842 | 0 | 0 | 0.035663
843 | 0 | 0 | 0.035285
844 | 0 | 0 | 0.023101
845 | 0 | 0 | 0.11448
846 | 0 | 0 | 0.060323
847 | 0 | 0 | 0.062503
848 | 0.0056 | 0.0056 | 0.08726
849 | 0.0144 | 0.0144 | 0.063056
850 | 0.0216 | 0.0216 | 0.10101
851 | 0.17069 | 0.15413 | 0.16093
852 | 0.19837 | 0.17481 | 0.13271
853 | 0.52342 | 0.31994 | 0.10564
854 | 0.4695 | 0.26746 | 0.1291
855 | 0.17524 | 0.12016 | 0.1318
856 | 0.093748 | 0.058627 | 0.08521
857 | 0 | 0 | 0.065301
858 | 0 | 0 | 0.074815
859 | 0 | 0 | 0.049233
860 | 0 | 0 | 0.066444
861 | 0 | 0 | 0.047835
862 | 0 | 0 | 0.034537
863 | 0 | 0 | 0.052109
864 | 0 | 0 | 0.056631
865 | 0 | 0 | 0.044238
866 | 0 | 0 | 0.035663
867 | 0 | 0 | 0.035663
868 | 0 | 0 | 0.020638
869 | 0 | 0 | 0.02226
870 | 0 | 0 | 0.034166
871 | 0 | 0 | 0.037593
872 | 0.0168 | 0.0168 | 0
873 | 0.0408 | 0.0408 | 0
874 | 0.0712 | 0.0712 | 0.0092743
875 | 0.084 | 0.084 | 0
876 | 0.08 | 0.08 | 0
877 | 0.0664 | 0.0664 | 0.029594
878 | 0.044 | 0.044 | 0.016703
879 | 0.0288 | 0.0288 | 0.017165
880 | 0.012 | 0.012 | 0.067599
881 | 0 | 0 | 0.035663
882 | 0 | 0 | 0.075438
883 | 0 | 0 | 0.053589
884 | 0 | 0 | 0.028274
885 | 0 | 0 | 0.02731
886 | 0 | 0 | 0.023101
887 | 0 | 0 | 0.020116
888 | 0 | 0 | 0.01625
889 | 0 | 0 | 0.025147
890 | 0 | 0 | 0.0097458
891 | 0 | 0 | 0.0085228
892 | 0 | 0 | 0.010567
893 | 0 | 0 | 0.020903
894 | 0 | 0 | 0.031301
895 | 0.0008 | 0.0008 | 0.038385
896 | 0.09399 | 0.056306 | 0.034166
897 | 0.19781 | 0.12955 | 0.053589
898 | 0.31277 | 0.20557 | 0.053093
899 | 0.37722 | 0.25558 | 0.05018
900 | 0.38015 | 0.26443 | 0.040001
901 | 0.3596 | 0.24775 | 0.076065
902 | 0.28557 | 0.19544 | 0.10026
903 | 0.19642 | 0.12877 | 0.11121
904 | 0.075638 | 0.049473 | 0.11531
905 | 0 | 0 | 0.068182
906 | 0 | 0 | 0.11284
907 | 0 | 0 | 0.14588
908 | 0 | 0 | 0.14783
909 | 0 | 0 | 0.1291
910 | 0 | 0 | 0.050657
911 | 0 | 0 | 0.10721
912 | 0 | 0 | 0.15278
913 | 0 | 0 | 0.12122
914 | 0 | 0 | 0.10178
915 | 0 | 0 | 0.1309
916 | 0 | 0 | 0.16196
917 | 0 | 0 | 0.16936
918 | 0 | 0 | 0.23675
919 | 0.0008 | 0.0008 | 0.14395
920 | 0.0312 | 0.0312 | 0.074815
921 | 0.0632 | 0.0632 | 0.083861
922 | 0.10637 | 0.10559 | 0.17259
923 | 0.1088 | 0.1088 | 0.084534
924 | 0.0992 | 0.0992 | 0.077329
925 | 0.096 | 0.096 | 0.0799
926 | 0.0656 | 0.0656 | 0.074815
927 | 0.0384 | 0.0384 | 0.037988
928 | 0.016 | 0.016 | 0.04512
929 | 0 | 0 | 0.015152
930 | 0 | 0 | 0
931 | 0 | 0 | 0.017165
932 | 0 | 0 | 0.0089686
933 | 0 | 0 | 0
934 | 0 | 0 | 0
935 | 0 | 0 | 0
936 | 0 | 0 | 0.010233
937 | 0 | 0 | 0.022538
938 | 0 | 0 | 0.042084
939 | 0 | 0 | 0.036813
940 | 0 | 0 | 0.042937
941 | 0 | 0 | 0.040826
942 | 0 | 0 | 0.065871
943 | 0.0008 | 0.0008 | 0.034909
944 | 0.0192 | 0.0192 | 0.037593
945 | 0.0416 | 0.0416 | 0.018357
946 | 0.0584 | 0.0584 | 0.077329
947 | 0.064 | 0.064 | 0.1309
948 | 0.088 | 0.088 | 0.16616
949 | 0.0784 | 0.0784 | 0.24215
950 | 0.0728 | 0.0728 | 0.32165
951 | 0.0392 | 0.0392 | 0.23809
952 | 0.0168 | 0.0168 | 0.13546
953 | 0 | 0 | 0.061953
954 | 0 | 0 | 0.055096
955 | 0 | 0 | 0.075438
956 | 0 | 0 | 0.041662
957 | 0 | 0 | 0.032356
958 | 0 | 0 | 0.047375
959 | 0 | 0 | 0.0286
960 | 0 | 0 | 0.02668
961 | 0 | 0 | 0.011611
962 | 0 | 0 | 0
963 | 0 | 0 | 0
964 | 0 | 0 | 0.011081
965 | 0 | 0 | 0.017874
966 | 0 | 0 | 0.11284
967 | 0.0008 | 0.0008 | 0.092172
968 | 0.02 | 0.02 | 0.067599
969 | 0.04 | 0.04 | 0.029594
970 | 0.0648 | 0.0648 | 0.067599
971 | 0.0856 | 0.0856 | 0.065301
972 | 0.1064 | 0.1064 | 0.081864
973 | 0.0976 | 0.0976 | 0.06702
974 | 0.0928 | 0.0928 | 0.071749
975 | 0.0488 | 0.0488 | 0.062503
976 | 0.02 | 0.02 | 0.039593
977 | 0.0008 | 0.0008 | 0.019349
978 | 0 | 0 | 0.028929
979 | 0 | 0 | 0.026369
980 | 0 | 0 | 0.02731
981 | 0 | 0 | 0.088645
982 | 0 | 0 | 0.068768
983 | 0 | 0 | 0.042937
984 | 0 | 0 | 0.038385
985 | 0 | 0 | 0.05018
986 | 0 | 0 | 0.11284
987 | 0 | 0 | 0.098753
988 | 0 | 0 | 0.098753
989 | 0 | 0 | 0.065301
990 | 0 | 0 | 0.13
991 | 0.0008 | 0.0008 | 0.13454
992 | 0.12794 | 0.070192 | 0.075438
993 | 0.30851 | 0.17578 | 0.073578
994 | 0.39988 | 0.24872 | 0.10643
995 | 0.48439 | 0.30074 | 0.13
996 | 0.56206 | 0.3416 | 0.20725
997 | 0.56625 | 0.3343 | 0.15784
998 | 0.45223 | 0.26088 | 0.1803
999 | 0.3349 | 0.17789 | 0.13271
1000 | 0.14581 | 0.074069 | 0.073578
1001 | 0.0016 | 0.0016 | 0.037988
1002 | 0 | 0 | 0.023101
1003 | 0 | 0 | 0.0094298
1004 | 0 | 0 | 0.015152
1005 | 0 | 0 | 0.030269
1006 | 0 | 0 | 0.063613
1007 | 0 | 0 | 0.055096
1008 | 0 | 0 | 0.029594
1009 | 0 | 0 | 0.032002
1010 | 0 | 0 | 0.02993
1011 | 0 | 0 | 0.042937
1012 | 0 | 0 | 0.063613
1013 | 0 | 0 | 0.032002
1014 | 0 | 0 | 0.026994
1015 | 0.0008 | 0.0008 | 0.0091206
1016 | 0.05617 | 0.049539 | 0
1017 | 0.10431 | 0.099127 | 0
1018 | 0.18138 | 0.15882 | 0
1019 | 0.13333 | 0.13198 | 0
1020 | 0.14114 | 0.13916 | 0.018357
1021 | 0.26885 | 0.22074 | 0.011611
1022 | 0.21723 | 0.17774 | 0.015368
1023 | 0.311 | 0.18951 | 0
1024 | 0.17406 | 0.086986 | 0
1025 | 0.0016 | 0.0016 | 0
1026 | 0 | 0 | 0.0095869
1027 | 0 | 0 | 0.019602
1028 | 0 | 0 | 0.0089686
1029 | 0 | 0 | 0.015152
1030 | 0 | 0 | 0.022538
1031 | 0 | 0 | 0.03061
1032 | 0 | 0 | 0.028929
1033 | 0 | 0 | 0.095791
1034 | 0 | 0 | 0.11366
1035 | 0 | 0 | 0.10254
1036 | 0 | 0 | 0.10408
1037 | 0 | 0 | 0.064172
1038 | 0 | 0 | 0.10331
1039 | 0.0016 | 0.0016 | 0.12732
1040 | 0.10585 | 0.067635 | 0.11284
1041 | 0.24166 | 0.15637 | 0.063056
1042 | 0.34263 | 0.23253 | 0.020638
1043 | 0.40022 | 0.27858 | 0.087951
1044 | 0.45548 | 0.30518 | 0.10721
1045 | 0.39939 | 0.27452 | 0.16936
1046 | 0.30857 | 0.21522 | 0.064172
1047 | 0.20882 | 0.14225 | 0.18368
1048 | 0.079943 | 0.059992 | 0.11782
1049 | 0.0008 | 0.0008 | 0.041662
1050 | 0 | 0 | 0.026994
1051 | 0 | 0 | 0.023101
1052 | 0 | 0 | 0.019858
1053 | 0 | 0 | 0.074815
1054 | 0 | 0 | 0.081206
1055 | 0 | 0 | 0.06702
1056 | 0 | 0 | 0.068768
1057 | 0 | 0 | 0.083861
1058 | 0 | 0 | 0.059786
1059 | 0 | 0 | 0.042084
1060 | 0 | 0 | 0.030954
1061 | 0 | 0 | 0.045565
1062 | 0 | 0 | 0.065871
1063 | 0.0008 | 0.0008 | 0.08521
1064 | 0.0376 | 0.0376 | 0.087951
1065 | 0.084813 | 0.083988 | 0.11531
1066 | 0.11738 | 0.11598 | 0.15178
1067 | 0.14416 | 0.14155 | 0.095791
1068 | 0.15576 | 0.15193 | 0.10178
1069 | 0.14257 | 0.13995 | 0.095791
1070 | 0.11499 | 0.11358 | 0.1651
1071 | 0.0736 | 0.0736 | 0.09075
1072 | 0.032 | 0.032 | 0.13
1073 | 0.0008 | 0.0008 | 0.072355
1074 | 0 | 0 | 0.11041
1075 | 0 | 0 | 0.26027
1076 | 0 | 0 | 0.3681
1077 | 0 | 0 | 0.53385
1078 | 0 | 0 | 0.53385
1079 | 0 | 0 | 0.73452
1080 | 0 | 0 | 0.73452
1081 | 0 | 0 | 0.87681
1082 | 0 | 0 | 0.97661
1083 | 0 | 0 | 1
1084 | 0 | 0 | 1
1085 | 0 | 0 | 1
1086 | 0 | 0 | 1
1087 | 0.0008 | 0.0008 | 1
1088 | 0.0224 | 0.0224 | 1
1089 | 0.0272 | 0.0272 | 1
1090 | 0.0536 | 0.0536 | 1
1091 | 0.0712 | 0.0712 | 1
1092 | 0.0416 | 0.0416 | 1.407
1093 | 0.40811 | 0.29302 | 1.1905
1094 | 0.38765 | 0.24958 | 1.0472
1095 | 0.30605 | 0.17973 | 0.84512
1096 | 0.13621 | 0.080241 | 0.76633
1097 | 0.0008 | 0.0008 | 0.79302
1098 | 0 | 0 | 0.62886
1099 | 0 | 0 | 0.67357
1100 | 0 | 0 | 0.84826
1101 | 0 | 0 | 1.106
1102 | 0 | 0 | 1.4649
1103 | 0 | 0 | 0.89295
1104 | 0 | 0 | 0.95268
1105 | 0 | 0 | 0.91918
1106 | 0 | 0 | 0.842
1107 | 0 | 0 | 0.82033
1108 | 0 | 0 | 0.60351
1109 | 0 | 0 | 0.50445
1110 | 0 | 0 | 0.19998
1111 | 0.0024 | 0.0024 | 0.073578
1112 | 0.11388 | 0.073162 | 0.13639
1113 | 0.35107 | 0.21145 | 0.16936
1114 | 0.50577 | 0.30112 | 0.39198
1115 | 0.48802 | 0.31833 | 0.24488
1116 | 0.53355 | 0.3402 | 0.22103
1117 | 0.52527 | 0.33309 | 0.21721
1118 | 0.33562 | 0.23745 | 0.2048
1119 | 0.21994 | 0.1542 | 0.14491
1120 | 0.14766 | 0.083332 | 0.068182
1121 | 0.004 | 0.004 | 0.071146
1122 | 0 | 0 | 0.12294
1123 | 0 | 0 | 0.12468
1124 | 0 | 0 | 0.14491
1125 | 0 | 0 | 0.22489
1126 | 0 | 0 | 0.23541
1127 | 0 | 0 | 0.2532
1128 | 0 | 0 | 0.26893
1129 | 0 | 0 | 0.30549
1130 | 0 | 0 | 0.28379
1131 | 0 | 0 | 0.34694
1132 | 0 | 0 | 0.36991
1133 | 0 | 0 | 0.36991
1134 | 0 | 0 | 0.379
1135 | 0.0016 | 0.0016 | 0.33667
1136 | 0.0128 | 0.0128 | 0.22619
1137 | 0.0264 | 0.0264 | 0.57399
1138 | 0.0328 | 0.0328 | 0.47189
1139 | 0.0344 | 0.0344 | 0.58863
1140 | 0.0368 | 0.0368 | 0.48043
1141 | 0.36242 | 0.27672 | 0.53385
1142 | 0.32321 | 0.23193 | 0.79904
1143 | 0.22937 | 0.15728 | 0.41883
1144 | 0.1196 | 0.076338 | 0.39386
1145 | 0.0024 | 0.0024 | 0.37717
1146 | 0 | 0 | 0.30075
1147 | 0 | 0 | 0.27629
1148 | 0 | 0 | 0.33498
1149 | 0 | 0 | 0.23675
1150 | 0 | 0 | 0.12556
1151 | 0 | 0 | 0.091459
1152 | 0 | 0 | 0.14491
1153 | 0 | 0 | 0.17477
1154 | 0 | 0 | 0.12556
1155 | 0 | 0 | 0.098007
1156 | 0 | 0 | 0.097265
1157 | 0 | 0 | 0.11698
1158 | 0 | 0 | 0.082526
1159 | 0.0048 | 0.0048 | 0.082526
1160 | 0.16966 | 0.10971 | 0.048298
1161 | 0.3653 | 0.2111 | 0.065301
1162 | 0.48573 | 0.29483 | 0.044238
1163 | 0.56818 | 0.35169 | 0.05767
1164 | 0.55757 | 0.35672 | 0.060863
1165 | 0.54604 | 0.34235 | 0.063613
1166 | 0.44259 | 0.27693 | 0.064735
1167 | 0.35027 | 0.20243 | 0.040001
1168 | 0.14622 | 0.097053 | 0.028274
1169 | 0.004 | 0.004 | 0.023101
1170 | 0 | 0 | 0.072965
1171 | 0 | 0 | 0.10643
1172 | 0 | 0 | 0.080551
1173 | 0 | 0 | 0.065871
1174 | 0 | 0 | 0.043801
1175 | 0 | 0 | 0.072355
1176 | 0 | 0 | 0.077329
1177 | 0 | 0 | 0.058722
1178 | 0 | 0 | 0.065871
1179 | 0 | 0 | 0.1318
1180 | 0 | 0 | 0.083861
1181 | 0 | 0 | 0.087951
1182 | 0 | 0 | 0.22489
1183 | 0.0064 | 0.0064 | 0.35215
1184 | 0.17025 | 0.1121 | 0.53847
1185 | 0.35359 | 0.20961 | 0.59603
1186 | 0.48124 | 0.29646 | 0.5525
1187 | 0.54035 | 0.34483 | 0.50445
1188 | 0.60405 | 0.38182 | 0.27039
1189 | 0.53944 | 0.34323 | 0.21344
1190 | 0.4633 | 0.28787 | 0.29141
1191 | 0.33294 | 0.20022 | 0.1651
1192 | 0.14235 | 0.097077 | 0.081864
1193 | 0.0048 | 0.0048 | 0.054088
1194 | 0 | 0 | 0.12468
1195 | 0 | 0 | 0.12122
1196 | 0 | 0 | 0.12122
1197 | 0 | 0 | 0.15079
1198 | 0 | 0 | 0.11866
1199 | 0 | 0 | 0.034909
1200 | 0 | 0 | 0.055604
1201 | 0 | 0 | 0.060323
1202 | 0 | 0 | 0.065871
1203 | 0 | 0 | 0.053093
1204 | 0 | 0 | 0.044677
1205 | 0 | 0 | 0.043801
1206 | 0 | 0 | 0.033434
1207 | 0.0024 | 0.0024 | 0.020903
1208 | 0.083298 | 0.068618 | 0
1209 | 0.25232 | 0.17794 | 0
1210 | 0.25518 | 0.21522 | 0.010233
1211 | 0.31898 | 0.26121 | 0.012532
1212 | 0.48382 | 0.34263 | 0
1213 | 0.60277 | 0.37696 | 0
1214 | 0.51604 | 0.30961 | 0.018357
1215 | 0.38506 | 0.22044 | 0.017399
1216 | 0.15529 | 0.10418 | 0.0092743
1217 | 0.0016 | 0.0016 | 0
1218 | 0 | 0 | 0.01625
1219 | 0 | 0 | 0.014311
1220 | 0 | 0 | 0.010908
1221 | 0 | 0 | 0.020376
1222 | 0 | 0 | 0.061407
1223 | 0 | 0 | 0.053093
1224 | 0 | 0 | 0.020638
1225 | 0 | 0 | 0
1226 | 0 | 0 | 0
1227 | 0 | 0 | 0
1228 | 0 | 0 | 0
1229 | 0 | 0 | 0
1230 | 0 | 0 | 0
1231 | 0.0192 | 0.0192 | 0
1232 | 0.19124 | 0.12311 | 0
1233 | 0.39095 | 0.24139 | 0
1234 | 0.31949 | 0.24574 | 0
1235 | 0.28967 | 0.24629 | 0
1236 | 0.23737 | 0.21635 | 0
1237 | 0.38585 | 0.29653 | 0
1238 | 0.1174 | 0.11679 | 0
1239 | 0.161 | 0.13475 | 0
1240 | 0.0464 | 0.0464 | 0
1241 | 0.0024 | 0.0024 | 0
1242 | 0 | 0 | 0.0088183
1243 | 0 | 0 | 0.012158
1244 | 0 | 0 | 0.01625
1245 | 0 | 0 | 0.010069
1246 | 0 | 0 | 0.019097
1247 | 0 | 0 | 0.0082339
1248 | 0 | 0 | 0
1249 | 0 | 0 | 0
1250 | 0 | 0 | 0
1251 | 0 | 0 | 0
1252 | 0 | 0 | 0
1253 | 0 | 0 | 0
1254 | 0 | 0 | 0
1255 | 0.0024 | 0.0024 | 0.042509
1256 | 0.0208 | 0.0208 | 0.0085228
1257 | 0.0408 | 0.0408 | 0
1258 | 0.052 | 0.052 | 0
1259 | 0.06 | 0.06 | 0.017165
1260 | 0.068 | 0.068 | 0.013902
1261 | 0.064 | 0.064 | 0.01625
1262 | 0.0528 | 0.0528 | 0.0286
1263 | 0.0336 | 0.0336 | 0.046464
1264 | 0.016 | 0.016 | 0.023386
1265 | 0.0016 | 0.0016 | 0.03061
1266 | 0 | 0 | 0.070547
1267 | 0 | 0 | 0.030269
1268 | 0 | 0 | 0
1269 | 0 | 0 | 0.0088183
1270 | 0 | 0 | 0.02668
1271 | 0 | 0 | 0.1318
1272 | 0 | 0 | 0.17477
1273 | 0 | 0 | 0.092888
1274 | 0 | 0 | 0.11203
1275 | 0 | 0 | 0.18939
1276 | 0 | 0 | 0.1803
1277 | 0 | 0 | 0.16405
1278 | 0 | 0 | 0.13825
1279 | 0.0088 | 0.0088 | 0.11203
1280 | 0.17552 | 0.11435 | 0.1309
1281 | 0.33559 | 0.21458 | 0.1558
1282 | 0.50578 | 0.31774 | 0.34349
1283 | 0.55182 | 0.36555 | 0.40335
1284 | 0.49454 | 0.35042 | 0.2945
1285 | 0.40893 | 0.30413 | 0.2048
1286 | 0.42481 | 0.28678 | 0.32165
1287 | 0.35542 | 0.21832 | 0.5089
1288 | 0.16641 | 0.1137 | 0.48908
1289 | 0.0096 | 0.0096 | 0.29761
1290 | 0 | 0 | 0.19878
1291 | 0 | 0 | 0.24215
1292 | 0 | 0 | 0.16722
1293 | 0 | 0 | 0.20238
1294 | 0 | 0 | 0.2288
1295 | 0 | 0 | 0.11782
1296 | 0 | 0 | 0.13454
1297 | 0 | 0 | 0.16936
1298 | 0 | 0 | 0.15278
1299 | 0 | 0 | 0.17151
1300 | 0 | 0 | 0.14491
1301 | 0 | 0 | 0.20725
1302 | 0 | 0 | 0.072355
1303 | 0.012 | 0.012 | 0.040412
1304 | 0.18803 | 0.12874 | 0.055604
1305 | 0.39699 | 0.24026 | 0.092888
1306 | 0.53484 | 0.33173 | 0.19641
1307 | 0.61772 | 0.39098 | 0.17587
1308 | 0.67248 | 0.42401 | 0.12208
1309 | 0.61102 | 0.38625 | 0.1318
1310 | 0.55288 | 0.33875 | 0.12381
1311 | 0.40696 | 0.24091 | 0.14395
1312 | 0.18931 | 0.12712 | 0.036427
1313 | 0.0104 | 0.0104 | 0.045565
1314 | 0 | 0 | 0.010567
1315 | 0 | 0 | 0.02226
1316 | 0 | 0 | 0.028929
1317 | 0 | 0 | 0.13919
1318 | 0 | 0 | 0.10178
1319 | 0 | 0 | 0.15378
1320 | 0 | 0 | 0.13825
1321 | 0 | 0 | 0.13732
1322 | 0 | 0 | 0.17043
1323 | 0 | 0 | 0.15278
1324 | 0 | 0 | 0.11448
1325 | 0 | 0 | 0.12036
1326 | 0 | 0 | 0.059786
1327 | 0.0136 | 0.0136 | 0.060323
1328 | 0.20695 | 0.13979 | 0.096526
1329 | 0.43492 | 0.25901 | 0.051138
1330 | 0.58935 | 0.35909 | 0.090045
1331 | 0.67657 | 0.41901 | 0.087951
1332 | 0.69882 | 0.4356 | 0.068182
1333 | 0.66201 | 0.41116 | 0.13919
1334 | 0.56219 | 0.34415 | 0.10643
1335 | 0.4082 | 0.24408 | 0.20602
1336 | 0.18403 | 0.12555 | 0.1498
1337 | 0.0088 | 0.0088 | 0.098007
1338 | 0 | 0 | 0.12036
1339 | 0 | 0 | 0.10643
1340 | 0 | 0 | 0.1096
1341 | 0 | 0 | 0.08589
1342 | 0 | 0 | 0.19171
1343 | 0 | 0 | 0.16616
1344 | 0 | 0 | 0.19998
1345 | 0 | 0 | 0.14013
1346 | 0 | 0 | 0.3135
1347 | 0 | 0 | 0.083861
1348 | 0 | 0 | 0.060863
1349 | 0 | 0 | 0.11366
1350 | 0 | 0 | 0.077967
1351 | 0.0144 | 0.0144 | 0.092888
1352 | 0.19469 | 0.13508 | 0.08589
1353 | 0.40802 | 0.2505 | 0.10643
1354 | 0.54882 | 0.34353 | 0.16301
1355 | 0.6251 | 0.39882 | 0.11614
1356 | 0.67104 | 0.42877 | 0.19288
1357 | 0.62706 | 0.39797 | 0.23944
1358 | 0.53365 | 0.33489 | 0.27927
1359 | 0.39301 | 0.24105 | 0.16829
1360 | 0.18891 | 0.12951 | 0.25885
1361 | 0.012 | 0.012 | 0.30075
1362 | 0 | 0 | 0.16093
1363 | 0 | 0 | 0.098753
1364 | 0 | 0 | 0.16301
1365 | 0 | 0 | 0.1088
1366 | 0 | 0 | 0.13363
1367 | 0 | 0 | 0.032713
1368 | 0 | 0 | 0.092172
1369 | 0 | 0 | 0.083192
1370 | 0 | 0 | 0.084534
1371 | 0 | 0 | 0.071146
1372 | 0 | 0 | 0.073578
1373 | 0 | 0 | 0.040826
1374 | 0 | 0 | 0.029594
1375 | 0.0032 | 0.0032 | 0.055096
1376 | 0.0144 | 0.0144 | 0.036427
1377 | 0.0224 | 0.0224 | 0.08521
1378 | 0.0304 | 0.0304 | 0.10101
1379 | 0.0352 | 0.0352 | 0.068182
1380 | 0.0368 | 0.0368 | 0.058722
1381 | 0.35785 | 0.29043 | 0.02993
1382 | 0.26674 | 0.2304 | 0.047375
1383 | 0.16744 | 0.14924 | 0.047375
1384 | 0.10649 | 0.086084 | 0.052599
1385 | 0.0096 | 0.0096 | 0.037593
1386 | 0 | 0 | 0.041662
1387 | 0 | 0 | 0.018848
1388 | 0 | 0 | 0.056631
1389 | 0 | 0 | 0.058722
1390 | 0 | 0 | 0.068182
1391 | 0 | 0 | 0.069358
1392 | 0 | 0 | 0.076065
1393 | 0 | 0 | 0.062503
1394 | 0 | 0 | 0.056116
1395 | 0 | 0 | 0.09075
1396 | 0 | 0 | 0.11121
1397 | 0 | 0 | 0.12732
1398 | 0 | 0 | 0.14491
1399 | 0.0064 | 0.0064 | 0.22489
1400 | 0.0128 | 0.0128 | 0.15989
1401 | 0.32255 | 0.24235 | 0.17808
1402 | 0.59386 | 0.4135 | 0.10101
1403 | 0.35424 | 0.29131 | 0.076696
1404 | 0.23607 | 0.22288 | 0.12732
1405 | 0.18631 | 0.18067 | 0.15886
1406 | 0.0936 | 0.0936 | 0.23675
1407 | 0.0912 | 0.0912 | 0.18709
1408 | 0.1095 | 0.089272 | 0.12468
1409 | 0.0032 | 0.0032 | 0.12122
1410 | 0 | 0 | 0.18142
1411 | 0 | 0 | 0.23675
1412 | 0 | 0 | 0.21219
1413 | 0 | 0 | 0.1318
1414 | 0 | 0 | 0.13546
1415 | 0 | 0 | 0.16722
1416 | 0 | 0 | 0.017874
1417 | 0 | 0 | 0.018848
1418 | 0 | 0 | 0.024256
1419 | 0 | 0 | 0.0080919
1420 | 0 | 0 | 0.035285
1421 | 0 | 0 | 0.04512
1422 | 0 | 0 | 0.034909
1423 | 0.004 | 0.004 | 0.016933
1424 | 0.0128 | 0.0128 | 0.0089686
1425 | 0.0224 | 0.0224 | 0.015805
1426 | 0.0344 | 0.0344 | 0.010399
1427 | 0.0456 | 0.0456 | 0
1428 | 0.0408 | 0.0408 | 0.017635
1429 | 0.34472 | 0.2866 | 0.025147
1430 | 0.28285 | 0.24472 | 0.050657
1431 | 0.20307 | 0.1746 | 0.061953
1432 | 0.11787 | 0.093999 | 0.088645
1433 | 0.0096 | 0.0096 | 0.02171
1434 | 0 | 0 | 0.0092743
1435 | 0 | 0 | 0
1436 | 0 | 0 | 0
1437 | 0 | 0 | 0
1438 | 0 | 0 | 0
1439 | 0 | 0 | 0
1440 | 0 | 0 | 0
1441 | 0 | 0 | 0
1442 | 0 | 0 | 0
1443 | 0 | 0 | 0
1444 | 0 | 0 | 0
1445 | 0 | 0 | 0
1446 | 0 | 0 | 0
1447 | 0.004 | 0.004 | 0
1448 | 0.0376 | 0.0376 | 0
1449 | 0.0656 | 0.0656 | 0
1450 | 0.0856 | 0.0856 | 0
1451 | 0.1048 | 0.1048 | 0
1452 | 0.1192 | 0.1192 | 0
1453 | 0.1208 | 0.1208 | 0.010069
1454 | 0.1016 | 0.1016 | 0.0089686
1455 | 0.076 | 0.076 | 0.017165
1456 | 0.0384 | 0.0384 | 0.020116
1457 | 0.0048 | 0.0048 | 0.028274
1458 | 0 | 0 | 0
1459 | 0 | 0 | 0
1460 | 0 | 0 | 0
1461 | 0 | 0 | 0
1462 | 0 | 0 | 0
1463 | 0 | 0 | 0
1464 | 0 | 0 | 0
1465 | 0 | 0 | 0
1466 | 0 | 0 | 0
1467 | 0 | 0 | 0.011256
1468 | 0 | 0 | 0.0099065
1469 | 0 | 0 | 0.010567
1470 | 0 | 0 | 0.014727
1471 | 0.068929 | 0.049397 | 0
1472 | 0.23949 | 0.15197 | 0
1473 | 0.42765 | 0.27745 | 0.024848
1474 | 0.51374 | 0.34638 | 0
1475 | 0.58907 | 0.40172 | 0
1476 | 0.56282 | 0.39659 | 0.0091206
1477 | 0.57229 | 0.39313 | 0
1478 | 0.49865 | 0.33692 | 0.0083775
1479 | 0.40843 | 0.26074 | 0
1480 | 0.21592 | 0.15166 | 0
1481 | 0.0224 | 0.0224 | 0
1482 | 0 | 0 | 0
1483 | 0 | 0 | 0
1484 | 0 | 0 | 0
1485 | 0 | 0 | 0
1486 | 0 | 0 | 0
1487 | 0 | 0 | 0
1488 | 0 | 0 | 0
1489 | 0 | 0 | 0.02226
1490 | 0 | 0 | 0.02668
1491 | 0 | 0 | 0
1492 | 0 | 0 | 0.010233
1493 | 0 | 0 | 0.010399
1494 | 0 | 0 | 0.012532
1495 | 0.084148 | 0.058727 | 0
1496 | 0.26726 | 0.16606 | 0
1497 | 0.44049 | 0.28199 | 0
1498 | 0.57307 | 0.3735 | 0
1499 | 0.66122 | 0.43423 | 0
1500 | 0.6877 | 0.45316 | 0.0091206
1501 | 0.65268 | 0.42871 | 0
1502 | 0.57168 | 0.36947 | 0.017165
1503 | 0.41678 | 0.26702 | 0.012158
1504 | 0.20209 | 0.14615 | 0.011611
1505 | 0.0168 | 0.0168 | 0.010908
1506 | 0 | 0 | 0.010233
1507 | 0 | 0 | 0.0085228
1508 | 0 | 0 | 0.0080919
1509 | 0 | 0 | 0.0082339
1510 | 0 | 0 | 0
1511 | 0 | 0 | 0
1512 | 0 | 0 | 0
1513 | 0 | 0 | 0
1514 | 0 | 0 | 0.010399
1515 | 0 | 0 | 0
1516 | 0 | 0 | 0
1517 | 0 | 0 | 0
1518 | 0 | 0 | 0
1519 | 0.065825 | 0.050592 | 0
1520 | 0.2165 | 0.1507 | 0
1521 | 0.35648 | 0.25032 | 0.91918
1522 | 0.50936 | 0.35124 | 0.26893
1523 | 0.61212 | 0.41653 | 0.34867
1524 | 0.63853 | 0.43548 | 0.33498
1525 | 0.60698 | 0.41257 | 0.10408
1526 | 0.533 | 0.3556 | 0.019858
1527 | 0.38047 | 0.25798 | 0.022538
1528 | 0.18065 | 0.13268 | 0
1529 | 0.0184 | 0.0184 | 0
1530 | 0 | 0 | 0.018357
1531 | 0 | 0 | 0.038785
1532 | 0 | 0 | 0.046918
1533 | 0 | 0 | 0.048298
1534 | 0 | 0 | 0.05459
1535 | 0 | 0 | 0.027629
1536 | 0 | 0 | 0.019858
1537 | 0 | 0 | 0.0082339
1538 | 0 | 0 | 0
1539 | 0 | 0 | 0
1540 | 0 | 0 | 0
1541 | 0 | 0 | 0
1542 | 0 | 0 | 0
1543 | 0.0272 | 0.0272 | 0
1544 | 0.091089 | 0.088751 | 0
1545 | 0.13949 | 0.13591 | 0
1546 | 0.19609 | 0.18943 | 0
1547 | 0.21543 | 0.20944 | 0
1548 | 0.24011 | 0.23096 | 0.024551
1549 | 0.25898 | 0.24277 | 0.014518
1550 | 0.2294 | 0.21319 | 0.011256
1551 | 0.17651 | 0.16206 | 0.033434
1552 | 0.086183 | 0.080691 | 0.025753
1553 | 0.004 | 0.004 | 0.032002
1554 | 0 | 0 | 0.015585
1555 | 0 | 0 | 0.016933
1556 | 0 | 0 | 0.018357
1557 | 0 | 0 | 0.014727
1558 | 0 | 0 | 0.023101
1559 | 0 | 0 | 0.014727
1560 | 0 | 0 | 0.012914
1561 | 0 | 0 | 0.010069
1562 | 0 | 0 | 0
1563 | 0 | 0 | 0.0099065
1564 | 0 | 0 | 0
1565 | 0 | 0 | 0
1566 | 0 | 0 | 0.015152
1567 | 0.0056 | 0.0056 | 0.0099065
1568 | 0.0232 | 0.0232 | 0
1569 | 0.0352 | 0.0352 | 0
1570 | 0.0536 | 0.0536 | 0
1571 | 0.0424 | 0.0424 | 0
1572 | 0.044 | 0.044 | 0
1573 | 0.43625 | 0.36448 | 0
1574 | 0.49715 | 0.35142 | 0
1575 | 0.40274 | 0.27284 | 0
1576 | 0.27929 | 0.18035 | 0.041242
1577 | 0.087895 | 0.065864 | 0.046918
1578 | 0 | 0 | 0.014518
1579 | 0 | 0 | 0.02731
1580 | 0 | 0 | 0.055604
1581 | 0 | 0 | 0.11203
1582 | 0 | 0 | 0.20848
1583 | 0 | 0 | 0.088645
1584 | 0 | 0 | 0.15278
1585 | 0 | 0 | 0.1558
1586 | 0 | 0 | 0.069358
1587 | 0 | 0 | 0.49125
1588 | 0 | 0 | 0.2853
1589 | 0 | 0 | 0.5596
1590 | 0 | 0 | 0.47402
1591 | 0.0264 | 0.0264 | 0.50224
1592 | 0.11634 | 0.10536 | 0.41104
1593 | 0.16497 | 0.15823 | 0.33498
1594 | 0.23821 | 0.2195 | 0.39953
1595 | 0.38238 | 0.31989 | 0.34007
1596 | 0.50014 | 0.38976 | 0.2617
1597 | 0.56838 | 0.41502 | 0.26893
1598 | 0.60565 | 0.45441 | 0.1803
1599 | 0.1008 | 0.1008 | 0.2288
1600 | 0.0664 | 0.0664 | 0.17587
1601 | 0.050087 | 0.044007 | 0.060863
1602 | 0 | 0 | 0.049705
1603 | 0 | 0 | 0.016475
1604 | 0 | 0 | 0.019097
1605 | 0 | 0 | 0.080551
1606 | 0 | 0 | 0.02668
1607 | 0 | 0 | 0.016933
1608 | 0 | 0 | 0.026369
1609 | 0 | 0 | 0.026994
1610 | 0 | 0 | 0.022538
1611 | 0 | 0 | 0.033072
1612 | 0 | 0 | 0.030269
1613 | 0 | 0 | 0.019349
1614 | 0 | 0 | 0.014311
1615 | 0.024 | 0.024 | 0.020376
1616 | 0.056 | 0.056 | 0
1617 | 0.12458 | 0.12316 | 0
1618 | 0.1208 | 0.1208 | 0
1619 | 0.14 | 0.14 | 0
1620 | 0.1288 | 0.1288 | 0
1621 | 0.14123 | 0.14079 | 0
1622 | 0.12 | 0.12 | 0.010736
1623 | 0.0776 | 0.0776 | 0
1624 | 0.0456 | 0.0456 | 0.0092743
1625 | 0.0064 | 0.0064 | 0.011792
1626 | 0 | 0 | 0.011974
1627 | 0 | 0 | 0.019602
1628 | 0 | 0 | 0.02795
1629 | 0 | 0 | 0
1630 | 0 | 0 | 0.020116
1631 | 0 | 0 | 0.045565
1632 | 0 | 0 | 0.023101
1633 | 0 | 0 | 0.011792
1634 | 0 | 0 | 0.011081
1635 | 0 | 0 | 0.026994
1636 | 0 | 0 | 0.040826
1637 | 0 | 0 | 0.036427
1638 | 0 | 0 | 0.014311
1639 | 0.0104 | 0.0104 | 0
1640 | 0.028 | 0.028 | 0
1641 | 0.0472 | 0.0472 | 0
1642 | 0.0584 | 0.0584 | 0
1643 | 0.0672 | 0.0672 | 0
1644 | 0.0744 | 0.0744 | 0
1645 | 0.064 | 0.064 | 0.012914
1646 | 0.0632 | 0.0632 | 0.015585
1647 | 0.048 | 0.048 | 0.015152
1648 | 0.028 | 0.028 | 0.012344
1649 | 0.0072 | 0.0072 | 0.02226
1650 | 0 | 0 | 0.016475
1651 | 0 | 0 | 0.040412
1652 | 0 | 0 | 0.11951
1653 | 0 | 0 | 0.10721
1654 | 0 | 0 | 0.059252
1655 | 0 | 0 | 0.037593
1656 | 0 | 0 | 0.076696
1657 | 0 | 0 | 0.11614
1658 | 0 | 0 | 0.17919
1659 | 0 | 0 | 0.16301
1660 | 0 | 0 | 0.14108
1661 | 0 | 0 | 0.13825
1662 | 0 | 0 | 0.16936
1663 | 0.0104 | 0.0104 | 0.18939
1664 | 0.0288 | 0.0288 | 0.18368
1665 | 0.0416 | 0.0416 | 0.12208
1666 | 0.0576 | 0.0576 | 0.15178
1667 | 0.0688 | 0.0688 | 0.18481
1668 | 0.0728 | 0.0728 | 0.18824
1669 | 0.068 | 0.068 | 0.16093
1670 | 0.0616 | 0.0616 | 0.14013
1671 | 0.044 | 0.044 | 0.19405
1672 | 0.0248 | 0.0248 | 0.13454
1673 | 0.008 | 0.008 | 0.098753
1674 | 0 | 0 | 0.13363
1675 | 0 | 0 | 0.12644
1676 | 0 | 0 | 0.077967
1677 | 0 | 0 | 0.092888
1678 | 0 | 0 | 0.10721
1679 | 0 | 0 | 0.10721
1680 | 0 | 0 | 0.1096
1681 | 0 | 0 | 0.13
1682 | 0 | 0 | 0.10801
1683 | 0 | 0 | 0.12644
1684 | 0 | 0 | 0.16616
1685 | 0 | 0 | 0.2288
1686 | 0.0008 | 0.0008 | 0.17259
1687 | 0.10574 | 0.078489 | 0.13546
1688 | 0.25372 | 0.18218 | 0.12036
1689 | 0.38959 | 0.28431 | 0.094332
1690 | 0.54594 | 0.38908 | 0.20238
1691 | 0.60682 | 0.43825 | 0.2617
1692 | 0.58248 | 0.43154 | 0.32827
1693 | 0.57332 | 0.41785 | 0.27778
1694 | 0.51615 | 0.37022 | 0.28228
1695 | 0.40928 | 0.28623 | 0.24352
1696 | 0.25813 | 0.17721 | 0.39953
1697 | 0.088621 | 0.069098 | 0.22489
1698 | 0 | 0 | 0.17477
1699 | 0 | 0 | 0.13271
1700 | 0 | 0 | 0.23408
1701 | 0 | 0 | 0.08589
1702 | 0 | 0 | 0.063056
1703 | 0 | 0 | 0.068768
1704 | 0 | 0 | 0.056116
1705 | 0 | 0 | 0.068182
1706 | 0 | 0 | 0.056116
1707 | 0 | 0 | 0.038785
1708 | 0 | 0 | 0.025147
1709 | 0 | 0 | 0.026369
1710 | 0.0008 | 0.0008 | 0.025449
1711 | 0.074756 | 0.0626 | 0
1712 | 0.12505 | 0.11576 | 0.011256
1713 | 0.18837 | 0.17811 | 0.015805
1714 | 0.22962 | 0.22136 | 0.027629
1715 | 0.33355 | 0.29897 | 0.031301
1716 | 0.32223 | 0.29354 | 0.076065
1717 | 0.32047 | 0.28865 | 0.044677
1718 | 0.32443 | 0.28608 | 0.05459
1719 | 0.25445 | 0.2223 | 0.08521
1720 | 0.14017 | 0.12194 | 0.051622
1721 | 0.060939 | 0.051596 | 0.039593
1722 | 0 | 0 | 0.037593
1723 | 0 | 0 | 0.035663
1724 | 0 | 0 | 0.041662
1725 | 0 | 0 | 0
1726 | 0 | 0 | 0.012914
1727 | 0 | 0 | 0.014518
1728 | 0 | 0 | 0.014311
1729 | 0 | 0 | 0
1730 | 0 | 0 | 0
1731 | 0 | 0 | 0
1732 | 0 | 0 | 0
1733 | 0 | 0 | 0
1734 | 0.0016 | 0.0016 | 0
1735 | 0.11962 | 0.086599 | 0
1736 | 0.29791 | 0.20797 | 0
1737 | 0.47179 | 0.32781 | 0
1738 | 0.6032 | 0.42013 | 0
1739 | 0.68435 | 0.47854 | 0
1740 | 0.70319 | 0.49358 | 0.020638
1741 | 0.67048 | 0.46909 | 0.033072
1742 | 0.57599 | 0.40201 | 0.018357
1743 | 0.43486 | 0.3034 | 0.019097
1744 | 0.25939 | 0.18193 | 0.015805
1745 | 0.086391 | 0.068475 | 0.024848
1746 | 0 | 0 | 0.077329
1747 | 0 | 0 | 0.037593
1748 | 0 | 0 | 0.060863
1749 | 0 | 0 | 0.042937
1750 | 0 | 0 | 0.048764
1751 | 0 | 0 | 0.02795
1752 | 0 | 0 | 0.016933
1753 | 0 | 0 | 0.0086697
1754 | 0 | 0 | 0
1755 | 0 | 0 | 0
1756 | 0 | 0 | 0.019858
1757 | 0 | 0 | 0.020116
1758 | 0.0008 | 0.0008 | 0.033072
1759 | 0.0424 | 0.0424 | 0.03061
1760 | 0.10932 | 0.10714 | 0.014727
1761 | 0.17913 | 0.17343 | 0
1762 | 0.22294 | 0.21496 | 0
1763 | 0.25351 | 0.2437 | 0
1764 | 0.27222 | 0.26208 | 0
1765 | 0.27601 | 0.25949 | 0
1766 | 0.24353 | 0.22999 | 0.0097458
1767 | 0.18239 | 0.17251 | 0.0085228
1768 | 0.10543 | 0.10231 | 0
1769 | 0.037899 | 0.03708 | 0
1770 | 0 | 0 | 0
1771 | 0 | 0 | 0.039593
1772 | 0 | 0 | 0.043801
1773 | 0 | 0 | 0.054088
1774 | 0 | 0 | 0.0799
1775 | 0 | 0 | 0.049233
1776 | 0 | 0 | 0.016026
1777 | 0 | 0 | 0.01625
1778 | 0 | 0 | 0.024256
1779 | 0 | 0 | 0.047835
1780 | 0 | 0 | 0.024551
1781 | 0 | 0 | 0.029594
1782 | 0.0008 | 0.0008 | 0.047835
1783 | 0.024 | 0.024 | 0.03165
1784 | 0.0552 | 0.0552 | 0
1785 | 0.088 | 0.088 | 0
1786 | 0.1072 | 0.1072 | 0
1787 | 0.1104 | 0.1104 | 0
1788 | 0.1048 | 0.1048 | 0
1789 | 0.1064 | 0.1064 | 0
1790 | 0.0816 | 0.0816 | 0
1791 | 0.0528 | 0.0528 | 0.0083775
1792 | 0.0248 | 0.0248 | 0.02993
1793 | 0.008 | 0.008 | 0.066444
1794 | 0 | 0 | 0.032356
1795 | 0 | 0 | 0.080551
1796 | 0 | 0 | 0.11448
1797 | 0 | 0 | 0.13639
1798 | 0 | 0 | 0.064172
1799 | 0 | 0 | 0.032002
1800 | 0 | 0 | 0.046013
1801 | 0 | 0 | 0.076696
1802 | 0 | 0 | 0.05459
1803 | 0 | 0 | 0.056116
1804 | 0 | 0 | 0.047375
1805 | 0 | 0 | 0.032356
1806 | 0.0008 | 0.0008 | 0
1807 | 0.0152 | 0.0152 | 0.011081
1808 | 0.0376 | 0.0376 | 0.021439
1809 | 0.0552 | 0.0552 | 0.011792
1810 | 0.0656 | 0.0656 | 0.024256
1811 | 0.08 | 0.08 | 0.065871
1812 | 0.0816 | 0.0816 | 0.060863
1813 | 0.0808 | 0.0808 | 0.080551
1814 | 0.0664 | 0.0664 | 0.0286
1815 | 0.0504 | 0.0504 | 0.056116
1816 | 0.0312 | 0.0312 | 0.040412
1817 | 0.012 | 0.012 | 0.02171
1818 | 0 | 0 | 0
1819 | 0 | 0 | 0
1820 | 0 | 0 | 0.081206
1821 | 0 | 0 | 0.38453
1822 | 0 | 0 | 0.24764
1823 | 0 | 0 | 0.11203
1824 | 0 | 0 | 0.015152
1825 | 0 | 0 | 0.020376
1826 | 0 | 0 | 0.077329
1827 | 0 | 0 | 0.082526
1828 | 0 | 0 | 0.068768
1829 | 0 | 0 | 0.083861
1830 | 0.0008 | 0.0008 | 0.033799
1831 | 0.075967 | 0.067769 | 0.015152
1832 | 0.2153 | 0.17805 | 0
1833 | 0.20536 | 0.19239 | 0.010069
1834 | 0.25514 | 0.2428 | 0
1835 | 0.2658 | 0.2565 | 0
1836 | 0.33074 | 0.30475 | 0.019097
1837 | 0.28997 | 0.27057 | 0.0088183
1838 | 0.24531 | 0.23073 | 0.017635
1839 | 0.29884 | 0.25128 | 0.028929
1840 | 0.26839 | 0.20279 | 0
1841 | 0.12028 | 0.096308 | 0
1842 | 0.0024 | 0.0024 | 0.58128
1843 | 0 | 0 | 0.34349
1844 | 0 | 0 | 0.39011
1845 | 0 | 0 | 0.14588
1846 | 0 | 0 | 0.15178
1847 | 0 | 0 | 0.14783
1848 | 0 | 0 | 0.16196
1849 | 0 | 0 | 0.073578
1850 | 0 | 0 | 0.074815
1851 | 0 | 0 | 0.071146
1852 | 0 | 0 | 0.039593
1853 | 0 | 0 | 0.038785
1854 | 0.0032 | 0.0032 | 0.012914
1855 | 0.12218 | 0.10262 | 0.0137
1856 | 0.30638 | 0.22624 | 0.0086697
1857 | 0.45469 | 0.33526 | 0
1858 | 0.56498 | 0.41834 | 0
1859 | 0.64227 | 0.47525 | 0
1860 | 0.67331 | 0.49568 | 0
1861 | 0.64551 | 0.47266 | 0
1862 | 0.5762 | 0.41714 | 0
1863 | 0.42915 | 0.31383 | 0
1864 | 0.26427 | 0.19542 | 0
1865 | 0.097331 | 0.079177 | 0
1866 | 0.0008 | 0.0008 | 0
1867 | 0 | 0 | 0
1868 | 0 | 0 | 0
1869 | 0 | 0 | 0
1870 | 0 | 0 | 0.018601
1871 | 0 | 0 | 0
1872 | 0 | 0 | 0
1873 | 0 | 0 | 0
1874 | 0 | 0 | 0
1875 | 0 | 0 | 0.0080919
1876 | 0 | 0 | 0.013902
1877 | 0 | 0 | 0.016475
1878 | 0.0048 | 0.0048 | 0
1879 | 0.1392 | 0.11525 | 0
1880 | 0.3471 | 0.24958 | 0
1881 | 0.52009 | 0.37099 | 0
1882 | 0.65649 | 0.46721 | 0.02226
1883 | 0.74111 | 0.52716 | 0.032002
1884 | 0.76223 | 0.54296 | 0.02171
1885 | 0.73261 | 0.5208 | 0.013902
1886 | 0.64141 | 0.45452 | 0
1887 | 0.49105 | 0.34885 | 0
1888 | 0.30371 | 0.21959 | 0
1889 | 0.11587 | 0.09213 | 0.0086697
1890 | 0.0008 | 0.0008 | 0.028274
1891 | 0 | 0 | 0.038785
1892 | 0 | 0 | 0.028929
1893 | 0 | 0 | 0.021984
1894 | 0 | 0 | 0.013108
1895 | 0 | 0 | 0
1896 | 0 | 0 | 0.0095869
1897 | 0 | 0 | 0.02226
1898 | 0 | 0 | 0.012914
1899 | 0 | 0 | 0.010399
1900 | 0 | 0 | 0.014939
1901 | 0 | 0 | 0
1902 | 0.0048 | 0.0048 | 0
1903 | 0.12145 | 0.1042 | 0
1904 | 0.28011 | 0.21951 | 0
1905 | 0.4336 | 0.33004 | 0
1906 | 0.55783 | 0.42171 | 0.065301
1907 | 0.62661 | 0.47391 | 0.12468
1908 | 0.62912 | 0.4813 | 0.070547
1909 | 0.59039 | 0.45286 | 0.080551
1910 | 0.50649 | 0.39123 | 0.06702
1911 | 0.38596 | 0.30026 | 0.043801
1912 | 0.23532 | 0.18716 | 0.02731
1913 | 0.086634 | 0.075367 | 0.02226
1914 | 0.0008 | 0.0008 | 0.034909
1915 | 0 | 0 | 0.08589
1916 | 0 | 0 | 0.06702
1917 | 0 | 0 | 0.083861
1918 | 0 | 0 | 0.093608
1919 | 0 | 0 | 0.028274
1920 | 0 | 0 | 0.051138
1921 | 0 | 0 | 0.059252
1922 | 0 | 0 | 0.065871
1923 | 0 | 0 | 0.082526
1924 | 0 | 0 | 0.046464
1925 | 0 | 0 | 0.038785
1926 | 0.004 | 0.004 | 0.083192
1927 | 0.062098 | 0.060751 | 0.03165
1928 | 0.14353 | 0.13738 | 0.05018
1929 | 0.19926 | 0.19339 | 0.093608
1930 | 0.28267 | 0.26332 | 0.21595
1931 | 0.30203 | 0.28583 | 0.24215
1932 | 0.31661 | 0.29691 | 0.23408
1933 | 0.26368 | 0.25572 | 0.15079
1934 | 0.24031 | 0.2317 | 0.16405
1935 | 0.17828 | 0.17343 | 0.15479
1936 | 0.10213 | 0.10075 | 0.16301
1937 | 0.036 | 0.036 | 0.043368
1938 | 0.0008 | 0.0008 | 0.020638
1939 | 0 | 0 | 0.028929
1940 | 0 | 0 | 0.052599
1941 | 0 | 0 | 0.10564
1942 | 0 | 0 | 0.10254
1943 | 0 | 0 | 0.03165
1944 | 0 | 0 | 0.022538
1945 | 0 | 0 | 0.017399
1946 | 0 | 0 | 0
1947 | 0 | 0 | 0
1948 | 0 | 0 | 0
1949 | 0 | 0 | 0
1950 | 0.0024 | 0.0024 | 0
1951 | 0.070452 | 0.067903 | 0
1952 | 0.19461 | 0.17696 | 0
1953 | 0.30631 | 0.26989 | 0
1954 | 0.52034 | 0.41212 | 0
1955 | 0.52617 | 0.42932 | 0
1956 | 0.56952 | 0.4551 | 0.020376
1957 | 0.52608 | 0.42601 | 0.020376
1958 | 0.41369 | 0.34804 | 0.012532
1959 | 0.40804 | 0.31838 | 0
1960 | 0.30463 | 0.23584 | 0.014105
1961 | 0.09887 | 0.083568 | 0.023964
1962 | 0.0016 | 0.0016 | 0.025449
1963 | 0 | 0 | 0.012722
1964 | 0 | 0 | 0.010399
1965 | 0 | 0 | 0.02226
1966 | 0 | 0 | 0.018848
1967 | 0 | 0 | 0.0083775
1968 | 0 | 0 | 0
1969 | 0 | 0 | 0.028929
1970 | 0 | 0 | 0.038785
1971 | 0 | 0 | 0.0080919
1972 | 0 | 0 | 0.011611
1973 | 0 | 0 | 0
1974 | 0.0088 | 0.0088 | 0
1975 | 0.13067 | 0.11206 | 0
1976 | 0.27847 | 0.22519 | 0
1977 | 0.41845 | 0.33369 | 0
1978 | 0.52426 | 0.41355 | 0
1979 | 0.56959 | 0.45418 | 0.011081
1980 | 0.56485 | 0.45686 | 0.027629
1981 | 0.5241 | 0.42851 | 0.023101
1982 | 0.46133 | 0.37443 | 0.016475
1983 | 0.34341 | 0.28336 | 0.26893
1984 | 0.21991 | 0.1834 | 0.17368
1985 | 0.084417 | 0.07488 | 0.34521
1986 | 0.0008 | 0.0008 | 0.25041
1987 | 0 | 0 | 0.056631
1988 | 0 | 0 | 0.012158
1989 | 0 | 0 | 0.013501
1990 | 0 | 0 | 0.011081
1991 | 0 | 0 | 0.019602
1992 | 0 | 0 | 0.014311
1993 | 0 | 0 | 0
1994 | 0 | 0 | 0
1995 | 0 | 0 | 0
1996 | 0 | 0 | 0.014518
1997 | 0 | 0 | 0.014727
1998 | 0.0152 | 0.0152 | 0.014311
1999 | 0.13347 | 0.11773 | 0
2000 | 0.35372 | 0.27617 | 0
2001 | 0.58559 | 0.43681 | 0
2002 | 0.74081 | 0.55384 | 0
2003 | 0.72361 | 0.54952 | 0
2004 | 0.44158 | 0.38593 | 0
2005 | 0.22983 | 0.22461 | 0
2006 | 0.19592 | 0.19268 | 0.011611
2007 | 0.15384 | 0.15193 | 0.015585
2008 | 0.0904 | 0.0904 | 0.034909
2009 | 0.059305 | 0.056799 | 0.02171
2010 | 0.0016 | 0.0016 | 0
2011 | 0 | 0 | 0.0091206
2012 | 0 | 0 | 0.0137
2013 | 0 | 0 | 0.023674
2014 | 0 | 0 | 0.077967
2015 | 0 | 0 | 0.016026
2016 | 0 | 0 | 0.019097
2017 | 0 | 0 | 0.014939
2018 | 0 | 0 | 0.0095869
2019 | 0 | 0 | 0.022818
2020 | 0 | 0 | 0.043368
2021 | 0 | 0 | 0.023674
2022 | 0.0024 | 0.0024 | 0.010908
2023 | 0.0192 | 0.0192 | 0
2024 | 0.0376 | 0.0376 | 0
2025 | 0.0536 | 0.0536 | 0
2026 | 0.068 | 0.068 | 0
2027 | 0.0696 | 0.0696 | 0.023101
2028 | 0.0728 | 0.0728 | 0.049705
2029 | 0.0744 | 0.0744 | 0.020638
2030 | 0.0576 | 0.0576 | 0.016703
2031 | 0.0408 | 0.0408 | 0.014939
2032 | 0.0304 | 0.0304 | 0.014518
2033 | 0.0144 | 0.0144 | 0.034166
2034 | 0.0008 | 0.0008 | 0.037202
2035 | 0 | 0 | 0.010399
2036 | 0 | 0 | 0.0086697
2037 | 0 | 0 | 0
2038 | 0 | 0 | 0.02668
2039 | 0 | 0 | 0.040001
2040 | 0 | 0 | 0
2041 | 0 | 0 | 0
2042 | 0 | 0 | 0
2043 | 0 | 0 | 0.02668
2044 | 0 | 0 | 0
2045 | 0 | 0 | 0.0080919
2046 | 0.0096 | 0.0096 | 0.01625
2047 | 0.11981 | 0.10739 | 0.011974
2048 | 0.21769 | 0.19922 | 0.012158
2049 | 0.34614 | 0.29642 | 0.02926
2050 | 0.39558 | 0.35356 | 0.032713
2051 | 0.44412 | 0.39656 | 0.016703
2052 | 0.43978 | 0.39591 | 0.019602
2053 | 0.42955 | 0.38384 | 0.022538
2054 | 0.37239 | 0.33286 | 0.043801
2055 | 0.28093 | 0.25662 | 0.063056
2056 | 0.16757 | 0.15548 | 0.078608
2057 | 0.069025 | 0.065393 | 0.090045
2058 | 0.0008 | 0.0008 | 0.036427
2059 | 0 | 0 | 0.040412
2060 | 0 | 0 | 0.046013
2061 | 0 | 0 | 0.034909
2062 | 0 | 0 | 0.038785
2063 | 0 | 0 | 0.066444
2064 | 0 | 0 | 0.08521
2065 | 0 | 0 | 0.047835
2066 | 0 | 0 | 0.052599
2067 | 0 | 0 | 0.08726
2068 | 0 | 0 | 0.061953
2069 | 0 | 0 | 0.0799
2070 | 0.0032 | 0.0032 | 0.069358
2071 | 0.0344 | 0.0344 | 0.02226
2072 | 0.068 | 0.068 | 0
2073 | 0.1008 | 0.1008 | 0
2074 | 0.1208 | 0.1208 | 0
2075 | 0.16249 | 0.16156 | 0.012914
2076 | 0.174 | 0.17275 | 0.020376
2077 | 0.17238 | 0.17115 | 0.018848
2078 | 0.15258 | 0.15198 | 0.032002
2079 | 0.1585 | 0.15673 | 0.060863
2080 | 0.10052 | 0.099976 | 0.1088
2081 | 0.048 | 0.048 | 0.0799
2082 | 0.0048 | 0.0048 | 0.056116
2083 | 0 | 0 | 0.069358
2084 | 0 | 0 | 0.067599
2085 | 0 | 0 | 0.032356
2086 | 0 | 0 | 0.046464
2087 | 0 | 0 | 0.070547
2088 | 0 | 0 | 0.13919
2089 | 0 | 0 | 0.21095
2090 | 0 | 0 | 0.26458
2091 | 0 | 0 | 0.06995
2092 | 0 | 0 | 0.066444
2093 | 0 | 0 | 0.15178
2094 | 0.0152 | 0.0152 | 0.19405
2095 | 0.15525 | 0.13659 | 0.17368
2096 | 0.33429 | 0.26659 | 0.1558
2097 | 0.48362 | 0.37801 | 0.25743
2098 | 0.60324 | 0.46731 | 0.37171
2099 | 0.65439 | 0.51106 | 0.7634
2100 | 0.67385 | 0.52529 | 0.98699
2101 | 0.63429 | 0.49606 | 1.0186
2102 | 0.55154 | 0.43191 | 1.4694
2103 | 0.44307 | 0.34632 | 1.2103
2104 | 0.27273 | 0.22158 | 0
2105 | 0.1066 | 0.097829 | 0
2106 | 0.004 | 0.004 | 1.0874
2107 | 0 | 0 | 1.0727
2108 | 0 | 0 | 0.99395
2109 | 0 | 0 | 1.069
2110 | 0 | 0 | 0.91258
2111 | 0 | 0 | 0.54546
2112 | 0 | 0 | 0.48908
2113 | 0 | 0 | 0.19055
2114 | 0 | 0 | 0.14299
2115 | 0 | 0 | 0.34694
2116 | 0 | 0 | 0.41298
2117 | 0 | 0 | 0.45719
2118 | 0.02 | 0.02 | 0.72318
2119 | 0.16447 | 0.14446 | 0.36631
2120 | 0.34187 | 0.27369 | 0.39011
2121 | 0.5116 | 0.39588 | 0.53616
2122 | 0.62723 | 0.48284 | 0.58128
2123 | 0.68167 | 0.52814 | 0.43672
2124 | 0.70306 | 0.54312 | 0.66553
2125 | 0.64253 | 0.5031 | 0.5596
2126 | 0.55635 | 0.43663 | 0.64702
2127 | 0.43728 | 0.34558 | 0.62373
2128 | 0.27131 | 0.2241 | 0.47402
2129 | 0.10869 | 0.101 | 0.4327
2130 | 0.004 | 0.004 | 0.34867
2131 | 0 | 0 | 0.43471
2132 | 0 | 0 | 0.66553
2133 | 0 | 0 | 0.75466
2134 | 0 | 0 | 0.63143
2135 | 0 | 0 | 0.13271
2136 | 0 | 0 | 0.16301
2137 | 0 | 0 | 0.15989
2138 | 0 | 0 | 0.16722
2139 | 0 | 0 | 0.18142
2140 | 0 | 0 | 0.2236
2141 | 0 | 0 | 0.2236
2142 | 0.0208 | 0.0208 | 0.24079
2143 | 0.16601 | 0.14765 | 0.35742
2144 | 0.33656 | 0.27467 | 0.77221
2145 | 0.47209 | 0.37915 | 1.0115
2146 | 0.58431 | 0.46373 | 1.0328
2147 | 0.63919 | 0.50983 | 1.6777
2148 | 0.643 | 0.51554 | 1.595
2149 | 0.58937 | 0.47526 | 1
2150 | 0.49737 | 0.40736 | 1
2151 | 0.36672 | 0.30775 | 1
2152 | 0.23316 | 0.20161 | 1.0221
2153 | 0.097582 | 0.09149 | 1.0653
2154 | 0.0016 | 0.0016 | 0.75176
2155 | 0 | 0 | 1.576
2156 | 0 | 0 | 0.93249
2157 | 0 | 0 | 0.45927
2158 | 0 | 0 | 0.40526
2159 | 0 | 0 | 0.27927
2160 | 0 | 0 | 0.15278
2161 | 0 | 0 | 0.073578
2162 | 0 | 0 | 0.042937
2163 | 0 | 0 | 0
2164 | 0 | 0 | 0
2165 | 0 | 0 | 0
2166 | 0.039908 | 0.049099 | 0
2167 | 0.23135 | 0.20119 | 0
2168 | 0.32376 | 0.27265 | 0
2169 | 0.42061 | 0.35296 | 0
2170 | 0.42502 | 0.37715 | 0.014727
2171 | 0.44879 | 0.40203 | 0
2172 | 0.44053 | 0.4024 | 0
2173 | 0.41149 | 0.37693 | 0
2174 | 0.38357 | 0.34304 | 0
2175 | 0.2745 | 0.25511 | 0.014311
2176 | 0.20889 | 0.18854 | 0.034909
2177 | 0.0464 | 0.0464 | 0.052109
2178 | 0.0016 | 0.0016 | 0.037593
2179 | 0 | 0 | 0.022538
2180 | 0 | 0 | 0
2181 | 0 | 0 | 0.010069
2182 | 0 | 0 | 0.052109
2183 | 0 | 0 | 0.038785
2184 | 0 | 0 | 0.069358
2185 | 0 | 0 | 0.10101
2186 | 0 | 0 | 0.096526
2187 | 0 | 0 | 0.091459
2188 | 0 | 0 | 0.061407
2189 | 0 | 0 | 0.042937
2190 | 0.027713 | 0.028631 | 0.0137
2191 | 0.092175 | 0.091127 | 0
2192 | 0.18801 | 0.18041 | 0
2193 | 0.24828 | 0.23876 | 0
2194 | 0.27225 | 0.2653 | 0
2195 | 0.33093 | 0.3145 | 0
2196 | 0.28597 | 0.27973 | 0
2197 | 0.28939 | 0.28208 | 0
2198 | 0.24364 | 0.23816 | 0.0086697
2199 | 0.17739 | 0.17509 | 0.013303
2200 | 0.10601 | 0.10558 | 0.01625
2201 | 0.052 | 0.052 | 0.022818
2202 | 0.0016 | 0.0016 | 0.026369
2203 | 0 | 0 | 0.056631
2204 | 0 | 0 | 0.10026
2205 | 0 | 0 | 0.074815
2206 | 0 | 0 | 0.053093
2207 | 0 | 0 | 0.052599
2208 | 0 | 0 | 0.028929
2209 | 0 | 0 | 0.024256
2210 | 0 | 0 | 0.020376
2211 | 0 | 0 | 0
2212 | 0 | 0 | 0.011081
2213 | 0 | 0 | 0.046464
2214 | 0.048254 | 0.065749 | 0.06702
2215 | 0.21658 | 0.18569 | 0.22749
2216 | 0.4095 | 0.32599 | 0.13732
2217 | 0.57956 | 0.44821 | 0.12381
2218 | 0.70877 | 0.54133 | 0.21219
2219 | 0.77896 | 0.59266 | 0.27927
2220 | 0.79187 | 0.60295 | 0.33667
2221 | 0.75228 | 0.57372 | 0.18709
2222 | 0.66268 | 0.50739 | 0.17368
2223 | 0.51262 | 0.40011 | 0.14881
2224 | 0.33036 | 0.26845 | 0.14881
2225 | 0.13586 | 0.1287 | 0.070547
2226 | 0.0072 | 0.0072 | 0
2227 | 0 | 0 | 0.018848
2228 | 0 | 0 | 0.012914
2229 | 0 | 0 | 0.03061
2230 | 0 | 0 | 0.010399
2231 | 0 | 0 | 0
2232 | 0 | 0 | 0.059252
2233 | 0 | 0 | 0.032713
2234 | 0 | 0 | 0.068768
2235 | 0 | 0 | 0.12821
2236 | 0 | 0 | 0.18595
2237 | 0 | 0 | 0.10254
2238 | 0.053064 | 0.072811 | 0.083192
2239 | 0.22866 | 0.1967 | 0.039187
2240 | 0.42384 | 0.33858 | 0.050657
2241 | 0.59403 | 0.46081 | 0.0099065
2242 | 0.72693 | 0.55706 | 0.011792
2243 | 0.80649 | 0.61466 | 0
2244 | 0.82395 | 0.62729 | 0
2245 | 0.78271 | 0.59729 | 0.0088183
2246 | 0.68484 | 0.52707 | 0.023101
2247 | 0.54018 | 0.42297 | 0.05018
2248 | 0.35145 | 0.28738 | 0.11614
2249 | 0.1492 | 0.1422 | 0.19878
2250 | 0.0096 | 0.0096 | 0.11614
2251 | 0 | 0 | 0.18595
2252 | 0 | 0 | 0.095791
2253 | 0 | 0 | 0.039187
2254 | 0 | 0 | 0.045565
2255 | 0 | 0 | 0.023964
2256 | 0 | 0 | 0.011611
2257 | 0 | 0 | 0.010567
2258 | 0 | 0 | 0.016026
2259 | 0 | 0 | 0.034166
2260 | 0 | 0 | 0.011256
2261 | 0 | 0 | 0.02993
2262 | 0.043516 | 0.052882 | 0.040412
2263 | 0.15542 | 0.14378 | 0.042937
2264 | 0.27828 | 0.25044 | 0.067599
2265 | 0.16748 | 0.1655 | 0.11866
2266 | 0.26652 | 0.26052 | 0.10101
2267 | 0.28454 | 0.27811 | 0.17043
2268 | 0.27343 | 0.26858 | 0.16722
2269 | 0.36464 | 0.33966 | 0.098007
2270 | 0.0448 | 0.0448 | 0.1291
2271 | 0.124 | 0.124 | 0.20359
2272 | 0.0848 | 0.0848 | 0.18255
2273 | 0.052 | 0.052 | 0.14491
2274 | 0.0024 | 0.0024 | 0.077967
2275 | 0 | 0 | 0.049233
2276 | 0 | 0 | 0.0286
2277 | 0 | 0 | 0.038785
2278 | 0 | 0 | 0.025753
2279 | 0 | 0 | 0.019858
2280 | 0 | 0 | 0.025147
2281 | 0 | 0 | 0.02226
2282 | 0 | 0 | 0.01625
2283 | 0 | 0 | 0.014105
2284 | 0 | 0 | 0.023964
2285 | 0 | 0 | 0.054088
2286 | 0.0128 | 0.0128 | 0.038785
2287 | 0.0608 | 0.0608 | 0.033799
2288 | 0.0304 | 0.0304 | 0.061953
2289 | 0.096 | 0.096 | 0.02926
2290 | 0.20059 | 0.19829 | 0.034166
2291 | 0.29707 | 0.2884 | 0.05459
2292 | 0.46021 | 0.41638 | 0.080551
2293 | 0.41599 | 0.38243 | 0.071146
2294 | 0.30141 | 0.2848 | 0.032713
2295 | 0.1256 | 0.1256 | 0.02926
2296 | 0.0976 | 0.0976 | 0
2297 | 0.082501 | 0.081357 | 0.0092743
2298 | 0.0056 | 0.0056 | 0.0099065
2299 | 0 | 0 | 0
2300 | 0 | 0 | 0
2301 | 0 | 0 | 0
2302 | 0 | 0 | 0.011611
2303 | 0 | 0 | 0.010736
2304 | 0 | 0 | 0.0082339
2305 | 0 | 0 | 0.014518
2306 | 0 | 0 | 0.020638
2307 | 0 | 0 | 0.0080919
2308 | 0 | 0 | 0.015152
2309 | 0 | 0 | 0.0083775
2310 | 0.035009 | 0.035351 | 0.015805
2311 | 0.10387 | 0.10313 | 0.035285
2312 | 0.17878 | 0.17497 | 0.020116
2313 | 0.23185 | 0.22694 | 0.053589
2314 | 0.24173 | 0.23823 | 0.26314
2315 | 0.28067 | 0.27577 | 0.058722
2316 | 0.30432 | 0.29811 | 0.15784
2317 | 0.30861 | 0.30041 | 0.2546
2318 | 0.23652 | 0.23261 | 0.05767
2319 | 0.17892 | 0.17668 | 0.10254
2320 | 0.12066 | 0.11995 | 0.16405
2321 | 0.0544 | 0.0544 | 0.082526
2322 | 0.0024 | 0.0024 | 0.068768
2323 | 0 | 0 | 0.033799
2324 | 0 | 0 | 0.033799
2325 | 0 | 0 | 0.037202
2326 | 0 | 0 | 0.032002
2327 | 0 | 0 | 0.024848
2328 | 0 | 0 | 0
2329 | 0 | 0 | 0.03061
2330 | 0 | 0 | 0.023386
2331 | 0 | 0 | 0.04512
2332 | 0 | 0 | 0.14491
2333 | 0 | 0 | 0.19878
2334 | 0.0064 | 0.0064 | 0.31028
2335 | 0.0176 | 0.0176 | 0.05767
2336 | 0.31095 | 0.28476 | 0.11041
2337 | 0.2062 | 0.2005 | 0.28379
2338 | 0.0472 | 0.0472 | 0.20848
2339 | 0.26242 | 0.25484 | 0.16829
2340 | 0.39277 | 0.36676 | 0.093608
2341 | 0.80635 | 0.6862 | 0.19522
2342 | 0.31608 | 0.29662 | 0.10408
2343 | 0.052 | 0.052 | 0.060863
2344 | 0.024 | 0.024 | 0.056116
2345 | 0.012 | 0.012 | 0.015152
2346 | 0.0024 | 0.0024 | 0.0083775
2347 | 0 | 0 | 0.012344
2348 | 0 | 0 | 0.036043
2349 | 0 | 0 | 0.076065
2350 | 0 | 0 | 0.1088
2351 | 0 | 0 | 0.16093
2352 | 0 | 0 | 0.12381
2353 | 0 | 0 | 0.071146
2354 | 0 | 0 | 0.077329
2355 | 0 | 0 | 0.088645
2356 | 0 | 0 | 0.083861
2357 | 0.0016 | 0.0016 | 0.09506
2358 | 0.081475 | 0.096829 | 0.077329
2359 | 0.17891 | 0.16752 | 0.052599
2360 | 0.34042 | 0.29637 | 0.042937
2361 | 0.50743 | 0.42682 | 0.13271
2362 | 0.37517 | 0.3474 | 0.2236
2363 | 0.55964 | 0.4902 | 0.21469
2364 | 0.37758 | 0.35658 | 0.20971
2365 | 0.38214 | 0.35885 | 0.20238
2366 | 0.29238 | 0.27848 | 0.18481
2367 | 0.0792 | 0.0792 | 0.092888
2368 | 0.0368 | 0.0368 | 0.083192
2369 | 0.0464 | 0.0464 | 0.072355
2370 | 0.0032 | 0.0032 | 0.026994
2371 | 0 | 0 | 0.017635
2372 | 0 | 0 | 0.034537
2373 | 0 | 0 | 0.10101
2374 | 0 | 0 | 0.15178
2375 | 0 | 0 | 0.11782
2376 | 0 | 0 | 0.12208
2377 | 0 | 0 | 0.12122
2378 | 0 | 0 | 0.092888
2379 | 0 | 0 | 0.08726
2380 | 0 | 0 | 0.098007
2381 | 0.0008 | 0.0008 | 0.098753
2382 | 0.036 | 0.036 | 0.12381
2383 | 0.10698 | 0.10631 | 0.23541
2384 | 0.15143 | 0.15033 | 0.22489
2385 | 0.23112 | 0.22697 | 0.20848
2386 | 0.27956 | 0.27412 | 0.1651
2387 | 0.34204 | 0.32811 | 0.11866
2388 | 0.27596 | 0.27179 | 0.091459
2389 | 0.28664 | 0.28133 | 0.09075
2390 | 0.24854 | 0.24374 | 0.1309
2391 | 0.18832 | 0.18628 | 0.11121
2392 | 0.14141 | 0.13988 | 0.055096
2393 | 0.0616 | 0.0616 | 0.033434
2394 | 0.0032 | 0.0032 | 0.045565
2395 | 0 | 0 | 0.053589
2396 | 0 | 0 | 0.054088
2397 | 0 | 0 | 0.016933
2398 | 0 | 0 | 0.24215
2399 | 0 | 0 | 0.62886
2400 | 0 | 0 | 0.14299
2401 | 0 | 0 | 0.11203
2402 | 0 | 0 | 0.010069
2403 | 0 | 0 | 0
2404 | 0 | 0 | 0
2405 | 0.0008 | 0.0008 | 0
2406 | 0.0272 | 0.0272 | 0.046464
2407 | 0.0696 | 0.0696 | 0.062503
2408 | 0.12576 | 0.12559 | 0.11614
2409 | 0.145 | 0.14479 | 0.27778
2410 | 0.1819 | 0.18074 | 0.49782
2411 | 0.19794 | 0.19674 | 0.28077
2412 | 0.22903 | 0.2271 | 0.13454
2413 | 0.2186 | 0.2167 | 0.13271
2414 | 0.18447 | 0.18313 | 0.18142
2415 | 0.15095 | 0.15036 | 0.11698
2416 | 0.092 | 0.092 | 0.2546
2417 | 0.0488 | 0.0488 | 0.16301
2418 | 0.0032 | 0.0032 | 0.0799
2419 | 0 | 0 | 0.11698
2420 | 0 | 0 | 0.18824
2421 | 0 | 0 | 0.15178
2422 | 0 | 0 | 0.13271
2423 | 0 | 0 | 0.091459
2424 | 0 | 0 | 0.11866
2425 | 0 | 0 | 0.11284
2426 | 0 | 0 | 0.098007
2427 | 0 | 0 | 0.10801
2428 | 0 | 0 | 0.096526
2429 | 0.0008 | 0.0008 | 0.084534
2430 | 0.04494 | 0.045727 | 0.076696
2431 | 0.1193 | 0.11824 | 0.050657
2432 | 0.18535 | 0.18217 | 0.047375
2433 | 0.25304 | 0.24768 | 0.037202
2434 | 0.28096 | 0.27572 | 0.017635
2435 | 0.31584 | 0.30926 | 0.02606
2436 | 0.36814 | 0.34944 | 0.054088
2437 | 0.34938 | 0.33357 | 0.077329
2438 | 0.276 | 0.27007 | 0.038785
2439 | 0.22012 | 0.21572 | 0.031301
2440 | 0.14481 | 0.14304 | 0.16722
2441 | 0.074979 | 0.075103 | 0.18481
2442 | 0.008 | 0.008 | 0.10408
2443 | 0 | 0 | 0.042509
2444 | 0 | 0 | 0.042937
2445 | 0 | 0 | 0.16093
2446 | 0 | 0 | 0.17808
2447 | 0 | 0 | 0.10564
2448 | 0 | 0 | 0.052109
2449 | 0 | 0 | 0.046918
2450 | 0 | 0 | 0.042937
2451 | 0 | 0 | 0.016703
2452 | 0 | 0 | 0
2453 | 0.0016 | 0.0016 | 0
2454 | 0.050062 | 0.052215 | 0
2455 | 0.0712 | 0.0712 | 0.012914
2456 | 0.13645 | 0.13596 | 0.014518
2457 | 0.1945 | 0.19269 | 0.0097458
2458 | 0.22348 | 0.22149 | 0.010399
2459 | 0.19105 | 0.19036 | 0
2460 | 0.20235 | 0.20071 | 0
2461 | 0.19628 | 0.19514 | 0.015152
2462 | 0.1168 | 0.1168 | 0
2463 | 0.1128 | 0.1128 | 0.016475
2464 | 0.0656 | 0.0656 | 0.014105
2465 | 0.0616 | 0.0616 | 0.0082339
2466 | 0.0184 | 0.0184 | 0
2467 | 0 | 0 | 0
2468 | 0 | 0 | 0
2469 | 0 | 0 | 0
2470 | 0 | 0 | 0
2471 | 0 | 0 | 0
2472 | 0 | 0 | 0
2473 | 0 | 0 | 0.014105
2474 | 0 | 0 | 0.036427
2475 | 0 | 0 | 0.053589
2476 | 0 | 0 | 0.05018
2477 | 0.0008 | 0.0008 | 0.041242
2478 | 0.0392 | 0.0392 | 0.045565
2479 | 0.0888 | 0.0888 | 0.047835
2480 | 0.15367 | 0.15273 | 0.029594
2481 | 0.20284 | 0.20067 | 0.061953
2482 | 0.22946 | 0.22707 | 0.08521
2483 | 0.24338 | 0.24065 | 0.14588
2484 | 0.25204 | 0.24862 | 0.14588
2485 | 0.24253 | 0.23985 | 0.15479
2486 | 0.22336 | 0.22064 | 0.098753
2487 | 0.17493 | 0.1735 | 0.065301
2488 | 0.11542 | 0.11518 | 0.063056
2489 | 0.0656 | 0.0656 | 0.13919
2490 | 0.008 | 0.008 | 0.064735
2491 | 0 | 0 | 0.019097
2492 | 0 | 0 | 0.026369
2493 | 0 | 0 | 0.033799
2494 | 0 | 0 | 0.026369
2495 | 0 | 0 | 0.012914
2496 | 0 | 0 | 0.042084
2497 | 0 | 0 | 0.069358
2498 | 0 | 0 | 0.065871
2499 | 0 | 0 | 0.10801
2500 | 0 | 0 | 0.059252
2501 | 0.0008 | 0.0008 | 0.062503
2502 | 0.0464 | 0.0464 | 0.064172
2503 | 0.11712 | 0.11671 | 0.11041
2504 | 0.19026 | 0.18781 | 0.13363
2505 | 0.22849 | 0.22541 | 0.074815
2506 | 0.28281 | 0.27813 | 0.061953
2507 | 0.33216 | 0.32437 | 0.091459
2508 | 0.32757 | 0.32041 | 0.076696
2509 | 0.28916 | 0.28454 | 0.070547
2510 | 0.26844 | 0.26372 | 0.045565
2511 | 0.2029 | 0.20064 | 0.039593
2512 | 0.15242 | 0.15105 | 0.093608
2513 | 0.087162 | 0.087818 | 0.10026
2514 | 0.0128 | 0.0128 | 0.14588
2515 | 0 | 0 | 0.14395
2516 | 0 | 0 | 0.046464
2517 | 0 | 0 | 0.060323
2518 | 0 | 0 | 0.11448
2519 | 0 | 0 | 0.1318
2520 | 0 | 0 | 0.09506
2521 | 0 | 0 | 0.14108
2522 | 0 | 0 | 0.14395
2523 | 0 | 0 | 0.23675
2524 | 0 | 0 | 0.24488
2525 | 0.0008 | 0.0008 | 0.31674
2526 | 0.0304 | 0.0304 | 0.32165
2527 | 0.0624 | 0.0624 | 0.42276
2528 | 0.13053 | 0.13039 | 0.24215
2529 | 0.22843 | 0.22541 | 0.23944
2530 | 0.26154 | 0.25821 | 0.17477
2531 | 0.26289 | 0.25983 | 0.10101
2532 | 0.27373 | 0.27021 | 0.037202
2533 | 0.21102 | 0.20951 | 0.012532
2534 | 0.2029 | 0.20151 | 0.015368
2535 | 0.18687 | 0.1855 | 0.033434
2536 | 0.12019 | 0.11998 | 0.058722
2537 | 0.0576 | 0.0576 | 0.037202
2538 | 0.004 | 0.004 | 0
2539 | 0 | 0 | 0
2540 | 0 | 0 | 0.010399
2541 | 0 | 0 | 0.04512
2542 | 0 | 0 | 0.028274
2543 | 0 | 0 | 0.036043
2544 | 0 | 0 | 0.018848
2545 | 0 | 0 | 0
2546 | 0 | 0 | 0
2547 | 0 | 0 | 0
2548 | 0 | 0 | 0
2549 | 0.004 | 0.004 | 0.018114
2550 | 0.095832 | 0.10891 | 0
2551 | 0.26244 | 0.24953 | 0
2552 | 0.45328 | 0.39142 | 0.013303
2553 | 0.62158 | 0.51445 | 0.034166
2554 | 0.74881 | 0.60678 | 0.012914
2555 | 0.82289 | 0.66124 | 0
2556 | 0.83764 | 0.67228 | 0
2557 | 0.79433 | 0.6407 | 0
2558 | 0.69541 | 0.56889 | 0
2559 | 0.54479 | 0.45922 | 0.024256
2560 | 0.36262 | 0.32676 | 0.03061
2561 | 0.16978 | 0.18014 | 0.041242
2562 | 0.0208 | 0.063749 | 0.048298
2563 | 0 | 0 | 0.14013
2564 | 0 | 0 | 0.15886
2565 | 0 | 0 | 0.10801
2566 | 0 | 0 | 0.064172
2567 | 0 | 0 | 0.10721
2568 | 0 | 0 | 0.12821
2569 | 0 | 0 | 0.044238
2570 | 0 | 0 | 0.023674
2571 | 0 | 0 | 0.028929
2572 | 0 | 0 | 0.030954
2573 | 0.004 | 0.004 | 0.013902
2574 | 0.09478 | 0.10891 | 0
2575 | 0.25785 | 0.24644 | 0
2576 | 0.43947 | 0.38206 | 0.033072
2577 | 0.60062 | 0.50119 | 0.013108
2578 | 0.7186 | 0.58728 | 0.060323
2579 | 0.7835 | 0.63628 | 0.058722
2580 | 0.79423 | 0.64421 | 0.014105
2581 | 0.7612 | 0.6188 | 0
2582 | 0.66941 | 0.55086 | 0.010399
2583 | 0.52346 | 0.44432 | 0
2584 | 0.34841 | 0.31576 | 0
2585 | 0.16241 | 0.17465 | 0
2586 | 0.0224 | 0.059524 | 0.010567
2587 | 0 | 0 | 0.029594
2588 | 0 | 0 | 0.010399
2589 | 0 | 0 | 0.011256
2590 | 0 | 0 | 0.014939
2591 | 0 | 0 | 0.0088183
2592 | 0 | 0 | 0.0099065
2593 | 0 | 0 | 0.04512
2594 | 0 | 0 | 0.063613
2595 | 0 | 0 | 0.033072
2596 | 0 | 0 | 0
2597 | 0.0048 | 0.0048 | 0.019858
2598 | 0.06277 | 0.06623 | 0.02668
2599 | 0.14693 | 0.14608 | 0.016475
2600 | 0.26158 | 0.25103 | 0.012722
2601 | 0.46867 | 0.41892 | 0
2602 | 0.54995 | 0.48478 | 0
2603 | 0.51193 | 0.46356 | 0
2604 | 0.48996 | 0.44965 | 0
2605 | 0.46654 | 0.43235 | 0.010233
2606 | 0.38486 | 0.36168 | 0.02993
2607 | 0.31088 | 0.2982 | 0.042937
2608 | 0.22048 | 0.21343 | 0.035285
2609 | 0.07734 | 0.077564 | 0.019097
2610 | 0.004 | 0.004 | 0.017165
2611 | 0 | 0 | 0.096526
2612 | 0 | 0 | 0.052109
2613 | 0 | 0 | 0.015368
2614 | 0 | 0 | 0.30075
2615 | 0 | 0 | 0.14395
2616 | 0 | 0 | 0.23011
2617 | 0 | 0 | 0.35918
2618 | 0 | 0 | 0.15479
2619 | 0 | 0 | 0.041662
2620 | 0 | 0 | 0.094332
2621 | 0.0056 | 0.0056 | 0.08521
2622 | 0.097798 | 0.1121 | 0.060323
2623 | 0.24538 | 0.23885 | 0.051138
2624 | 0.40945 | 0.36361 | 0.070547
2625 | 0.54593 | 0.46891 | 0.034166
2626 | 0.65626 | 0.55355 | 0.012344
2627 | 0.71783 | 0.60184 | 0.0799
2628 | 0.74921 | 0.62204 | 0
2629 | 0.69851 | 0.58502 | 0.061407
2630 | 0.61262 | 0.51849 | 0.033799
2631 | 0.4876 | 0.42348 | 0.02606
2632 | 0.32068 | 0.2972 | 0.1651
2633 | 0.15188 | 0.16379 | 0.47829
2634 | 0.024 | 0.05563 | 0.24215
2635 | 0 | 0 | 0.26458
2636 | 0 | 0 | 0.14783
2637 | 0 | 0 | 0.18481
2638 | 0 | 0 | 0.12208
2639 | 0 | 0 | 0.082526
2640 | 0 | 0 | 0.055096
2641 | 0 | 0 | 0.03061
2642 | 0 | 0 | 0.020116
2643 | 0 | 0 | 0.0286
2644 | 0 | 0 | 0.063056
2645 | 0.0064 | 0.0064 | 0.10026
2646 | 0.10486 | 0.12157 | 0.12036
2647 | 0.29683 | 0.29012 | 0.039593
2648 | 0.49935 | 0.44394 | 0.035285
2649 | 0.65885 | 0.55479 | 0.063056
2650 | 0.75781 | 0.64723 | 0.069358
2651 | 0.42544 | 0.39835 | 0.2048
2652 | 0.46357 | 0.43082 | 0.2546
2653 | 0.3432 | 0.3304 | 0.22489
2654 | 0.32297 | 0.3112 | 0.076065
2655 | 0.2362 | 0.23248 | 0.09075
2656 | 0.19963 | 0.19625 | 0.098007
2657 | 0.10845 | 0.11016 | 0.16616
2658 | 0.0288 | 0.031998 | 0.052599
2659 | 0 | 0 | 0.12556
2660 | 0 | 0 | 0.065871
2661 | 0 | 0 | 0.54079
2662 | 0 | 0 | 0.86404
2663 | 0 | 0 | 0.32001
2664 | 0 | 0 | 0.34521
2665 | 0 | 0 | 0.37717
2666 | 0 | 0 | 0.27778
2667 | 0 | 0 | 0.22489
2668 | 0 | 0 | 0.055604
2669 | 0.0104 | 0.0104 | 0.053093
2670 | 0.1057 | 0.12237 | 0.051138
2671 | 0.0624 | 0.0624 | 0.041242
2672 | 0.22044 | 0.21548 | 0.077329
2673 | 0.0656 | 0.0656 | 0.15079
2674 | 0.47003 | 0.43616 | 0.24488
2675 | 0.40578 | 0.38511 | 0.041242
2676 | 0.46132 | 0.43007 | 0.55486
2677 | 0.64876 | 0.56848 | 0.23675
2678 | 0.33872 | 0.3246 | 0.1498
2679 | 0.29957 | 0.28689 | 0.081864
2680 | 0.17393 | 0.1716 | 0.17151
2681 | 0.0328 | 0.0328 | 0.14588
2682 | 0.0048 | 0.0048 | 0.05459
2683 | 0 | 0 | 0.034166
2684 | 0 | 0 | 0.013501
2685 | 0 | 0 | 0.010069
2686 | 0 | 0 | 0.14203
2687 | 0 | 0 | 0.1651
2688 | 0 | 0 | 0.30868
2689 | 0 | 0 | 0.18939
2690 | 0 | 0 | 0.070547
2691 | 0 | 0 | 0.070547
2692 | 0 | 0 | 0.09075
2693 | 0.02 | 0.02 | 0.081206
2694 | 0.059191 | 0.059964 | 0.012532
2695 | 0.27146 | 0.26777 | 0
2696 | 0.43587 | 0.39473 | 0.015152
2697 | 0.35174 | 0.33294 | 0.020903
2698 | 0.16552 | 0.16389 | 0
2699 | 0.43156 | 0.4047 | 0
2700 | 0.12916 | 0.12878 | 0.017165
2701 | 0.2731 | 0.26936 | 0.042937
2702 | 0.23274 | 0.23022 | 0.02926
2703 | 0.084 | 0.084 | 0.05018
2704 | 0.0256 | 0.0256 | 0.042937
2705 | 0.0144 | 0.0144 | 0.0799
2706 | 0.004 | 0.004 | 0.061407
2707 | 0 | 0 | 0.033799
2708 | 0 | 0 | 0.089343
2709 | 0 | 0 | 0.089343
2710 | 0 | 0 | 0.1088
2711 | 0 | 0 | 0.06702
2712 | 0 | 0 | 0.066444
2713 | 0 | 0 | 0.043368
2714 | 0 | 0 | 0
2715 | 0 | 0 | 0.011081
2716 | 0 | 0 | 0.023964
2717 | 0.0024 | 0.0024 | 0.031301
2718 | 0.0288 | 0.0288 | 0
2719 | 0.10239 | 0.10239 | 0.044677
2720 | 0.14349 | 0.14316 | 0.2518
2721 | 0.0576 | 0.0576 | 0.18709
2722 | 0.0952 | 0.0952 | 0.17697
2723 | 0.18275 | 0.18238 | 0.16405
2724 | 0.18996 | 0.18958 | 0.1803
2725 | 0.29482 | 0.29008 | 0.065301
2726 | 0.30157 | 0.29297 | 0.072355
2727 | 0.3243 | 0.30807 | 0.061953
2728 | 0.27957 | 0.26999 | 0.08521
2729 | 0.19719 | 0.21408 | 0.16936
2730 | 0.0296 | 0.041496 | 0.6366
2731 | 0 | 0 | 0.80508
2732 | 0 | 0 | 0.77221
2733 | 0 | 0 | 0.83888
2734 | 0 | 0 | 0.48691
2735 | 0 | 0 | 0.32001
2736 | 0 | 0 | 0.79003
2737 | 0 | 0 | 0.64965
2738 | 0 | 0 | 0.47615
2739 | 0 | 0 | 0.48908
2740 | 0 | 0 | 0.23809
2741 | 0.0104 | 0.0104 | 0.061953
2742 | 0.10195 | 0.12225 | 0.033434
2743 | 0.24904 | 0.2486 | 0.040412
2744 | 0.40487 | 0.37036 | 0.0286
2745 | 0.53796 | 0.47402 | 0.021439
2746 | 0.63658 | 0.55166 | 0.014939
2747 | 0.68903 | 0.59458 | 0.077329
2748 | 0.69683 | 0.60097 | 0.12644
2749 | 0.66056 | 0.57156 | 0.12644
2750 | 0.57708 | 0.50584 | 0.16405
2751 | 0.4602 | 0.41303 | 0.11531
2752 | 0.31149 | 0.29764 | 0.08726
2753 | 0.15543 | 0.17118 | 0.041662
2754 | 0.028 | 0.063002 | 0.040826
2755 | 0 | 0 | 0.054088
2756 | 0 | 0 | 0.060863
2757 | 0 | 0 | 0.11284
2758 | 0 | 0 | 0.15784
2759 | 0 | 0 | 0.16093
2760 | 0 | 0 | 0.12644
2761 | 0 | 0 | 0.24764
2762 | 0 | 0 | 0.19759
2763 | 0 | 0 | 0.21469
2764 | 0 | 0 | 0.15178
2765 | 0.0112 | 0.0112 | 0.0799
2766 | 0.09548 | 0.10897 | 0.036043
2767 | 0.21041 | 0.21053 | 0.015805
2768 | 0.33286 | 0.3154 | 0.0137
2769 | 0.44017 | 0.40596 | 0
2770 | 0.51157 | 0.4681 | 0.021984
2771 | 0.56944 | 0.51302 | 0.08726
2772 | 0.56569 | 0.5116 | 0.042937
2773 | 0.54165 | 0.49003 | 0.035663
2774 | 0.47215 | 0.43383 | 0.036813
2775 | 0.37785 | 0.3527 | 0.046918
2776 | 0.26237 | 0.25498 | 0.020116
2777 | 0.13548 | 0.14469 | 0.035663
2778 | 0.0344 | 0.050634 | 0.025753
2779 | 0 | 0 | 0.018848
2780 | 0 | 0 | 0.042084
2781 | 0 | 0 | 0.012722
2782 | 0 | 0 | 0.051622
2783 | 0 | 0 | 0.053093
2784 | 0 | 0 | 0.10721
2785 | 0 | 0 | 0.072355
2786 | 0 | 0 | 0.071146
2787 | 0 | 0 | 0.055096
2788 | 0 | 0 | 0.033799
2789 | 0.0144 | 0.0144 | 0.010399
2790 | 0.1214 | 0.14452 | 0
2791 | 0.28548 | 0.28658 | 0
2792 | 0.47153 | 0.42613 | 0.019602
2793 | 0.63486 | 0.54605 | 0.046464
2794 | 0.74998 | 0.6313 | 0.053589
2795 | 0.81937 | 0.68183 | 0.097265
2796 | 0.82752 | 0.68817 | 0.02668
2797 | 0.78066 | 0.65343 | 0.022818
2798 | 0.67671 | 0.57689 | 0.056116
2799 | 0.53118 | 0.47035 | 0.038785
2800 | 0.35254 | 0.33796 | 0.057149
2801 | 0.16848 | 0.19287 | 0.064735
2802 | 0.027609 | 0.071322 | 0.05767
2803 | 0 | 0 | 0.14783
2804 | 0 | 0 | 0.13825
2805 | 0 | 0 | 0.090045
2806 | 0 | 0 | 0.08521
2807 | 0 | 0 | 0.11041
2808 | 0 | 0 | 0.068182
2809 | 0 | 0 | 0.11531
2810 | 0 | 0 | 0.014105
2811 | 0 | 0 | 0
2812 | 0 | 0 | 0
2813 | 0.004 | 0.004 | 0.039593
2814 | 0.028 | 0.028 | 0.020638
2815 | 0.0472 | 0.0472 | 0
2816 | 0.0824 | 0.0824 | 0.0097458
2817 | 0.1384 | 0.1384 | 0.012722
2818 | 0.13695 | 0.13679 | 0.02731
2819 | 0.18193 | 0.18158 | 0.093608
2820 | 0.168 | 0.168 | 0.24079
2821 | 0.15136 | 0.15119 | 0.24079
2822 | 0.16935 | 0.16875 | 0.2048
2823 | 0.1369 | 0.13679 | 0.27481
2824 | 0.0968 | 0.0968 | 0.31512
2825 | 0.0576 | 0.0576 | 0.27333
2826 | 0.0144 | 0.0144 | 0.23675
2827 | 0 | 0 | 0.076065
2828 | 0 | 0 | 0.23011
2829 | 0 | 0 | 0.41104
2830 | 0 | 0 | 0.68439
2831 | 0 | 0 | 0.94592
2832 | 0 | 0 | 0.91918
2833 | 0 | 0 | 0.86723
2834 | 0 | 0 | 0.48908
2835 | 0 | 0 | 0.49344
2836 | 0 | 0 | 0.49782
2837 | 0.0176 | 0.0176 | 0.33498
2838 | 0.12162 | 0.14533 | 0.49125
2839 | 0.27962 | 0.28433 | 0.37171
2840 | 0.45552 | 0.41607 | 1.08
2841 | 0.6063 | 0.529 | 0.32329
2842 | 0.71865 | 0.61273 | 0.74887
2843 | 0.77473 | 0.65554 | 0.88971
2844 | 0.78161 | 0.66114 | 0.46766
2845 | 0.73791 | 0.62793 | 0.46977
2846 | 0.64357 | 0.55758 | 0.66821
2847 | 0.50577 | 0.45335 | 0.53616
2848 | 0.34098 | 0.32943 | 0.38825
2849 | 0.16281 | 0.18749 | 0.41104
2850 | 0.030802 | 0.069444 | 0.27333
2851 | 0 | 0 | 0.18142
2852 | 0 | 0 | 0.17919
2853 | 0 | 0 | 0.17259
2854 | 0 | 0 | 0.14013
2855 | 0 | 0 | 0.060863
2856 | 0 | 0 | 0.15178
2857 | 0 | 0 | 0.13825
2858 | 0 | 0 | 0.037202
2859 | 0 | 0 | 0.06995
2860 | 0 | 0 | 0.081864
2861 | 0.0056 | 0.0056 | 0.064735
2862 | 0.0424 | 0.0424 | 0.038385
2863 | 0.0856 | 0.0856 | 0.013108
2864 | 0.1056 | 0.1056 | 0
2865 | 0.1168 | 0.1168 | 0.0099065
2866 | 0.15534 | 0.15519 | 0.013501
2867 | 0.1416 | 0.1416 | 0.019349
2868 | 0.1304 | 0.1304 | 0.053093
2869 | 0.1336 | 0.1336 | 0.20238
2870 | 0.1152 | 0.1152 | 0.31188
2871 | 0.0992 | 0.0992 | 0.34694
2872 | 0.0608 | 0.0608 | 0.29141
2873 | 0.0352 | 0.0352 | 0.29296
2874 | 0.0128 | 0.0128 | 0.16829
2875 | 0 | 0 | 0.15378
2876 | 0 | 0 | 0.2288
2877 | 0 | 0 | 0.23944
2878 | 0 | 0 | 0.36631
2879 | 0 | 0 | 0.076696
2880 | 0 | 0 | 0.016703
2881 | 0 | 0 | 0
2882 | 0 | 0 | 0
2883 | 0 | 0 | 0.21219
2884 | 0 | 0 | 0.23408
2885 | 0.0208 | 0.0208 | 0.28682
2886 | 0.12446 | 0.15158 | 0.20118
2887 | 0.27953 | 0.28599 | 0.11866
2888 | 0.45111 | 0.41697 | 0.089343
2889 | 0.60278 | 0.5299 | 0.041662
2890 | 0.71196 | 0.61209 | 0.025147
2891 | 0.77357 | 0.65875 | 0
2892 | 0.78423 | 0.66664 | 0.012722
2893 | 0.7426 | 0.63498 | 0.011611
2894 | 0.6449 | 0.56156 | 0.0088183
2895 | 0.50926 | 0.46042 | 0.014105
2896 | 0.34034 | 0.33258 | 0.017165
2897 | 0.16924 | 0.19692 | 0
2898 | 0.032683 | 0.075253 | 0
2899 | 0.0008 | 0.0008 | 0
2900 | 0 | 0 | 0
2901 | 0 | 0 | 0
2902 | 0 | 0 | 0.010069
2903 | 0 | 0 | 0.12122
2904 | 0 | 0 | 0.046918
2905 | 0 | 0 | 0.015805
2906 | 0 | 0 | 0.15178
2907 | 0 | 0 | 0.056631
2908 | 0 | 0 | 0.030269
2909 | 0.0232 | 0.0232 | 0
2910 | 0.12853 | 0.15865 | 0
2911 | 0.2928 | 0.3008 | 0
2912 | 0.47368 | 0.43722 | 0
2913 | 0.62884 | 0.55244 | 0.015368
2914 | 0.7474 | 0.63926 | 0.045565
2915 | 0.81241 | 0.68744 | 0.044677
2916 | 0.82513 | 0.6969 | 0.048764
2917 | 0.77817 | 0.66216 | 0.076065
2918 | 0.67716 | 0.58718 | 0.24215
2919 | 0.53459 | 0.48219 | 0.43471
2920 | 0.35696 | 0.3497 | 0.51788
2921 | 0.17645 | 0.20784 | 0.21848
2922 | 0.032047 | 0.080852 | 0.25041
2923 | 0.0008 | 0.0008 | 0.31028
2924 | 0 | 0 | 0.60601
2925 | 0 | 0 | 0.35742
2926 | 0 | 0 | 0.28988
2927 | 0 | 0 | 0.29141
2928 | 0 | 0 | 0.29141
2929 | 0 | 0 | 0.11203
2930 | 0 | 0 | 0.090045
2931 | 0 | 0 | 0.11782
2932 | 0 | 0 | 0.052109
2933 | 0.0224 | 0.044566 | 0.033072
2934 | 0.11426 | 0.14196 | 0.026994
2935 | 0.25315 | 0.25839 | 0.02171
2936 | 0.39589 | 0.3748 | 0.011792
2937 | 0.50958 | 0.46601 | 0.019602
2938 | 0.6046 | 0.5394 | 0.010736
2939 | 0.63277 | 0.56439 | 0.014518
2940 | 0.64361 | 0.57308 | 0.017635
2941 | 0.60118 | 0.53905 | 0.011256
2942 | 0.51202 | 0.47147 | 0.012722
2943 | 0.41238 | 0.38803 | 0
2944 | 0.29127 | 0.28797 | 0
2945 | 0.15412 | 0.17149 | 0
2946 | 0.042994 | 0.066444 | 0
2947 | 0.0008 | 0.0008 | 0
2948 | 0 | 0 | 0.040412
2949 | 0 | 0 | 0.074815
2950 | 0 | 0 | 0.10026
2951 | 0 | 0 | 0.04512
2952 | 0 | 0 | 0.074195
2953 | 0 | 0 | 0.29141
2954 | 0 | 0 | 0.065871
2955 | 0 | 0 | 0.16093
2956 | 0 | 0 | 0
2957 | 0.0216 | 0.062488 | 0.017635
2958 | 0.13182 | 0.1849 | 0
2959 | 0.32768 | 0.34112 | 0
2960 | 0.50724 | 0.4703 | 0.012158
2961 | 0.6734 | 0.59418 | 0
2962 | 0.77286 | 0.68279 | 0.015585
2963 | 0.40809 | 0.39151 | 0.04512
2964 | 0.40905 | 0.39578 | 0.054088
2965 | 0.38794 | 0.37582 | 0.072355
2966 | 0.32532 | 0.31768 | 0.049233
2967 | 0.26999 | 0.26582 | 0.093608
2968 | 0.19282 | 0.19246 | 0.074195
2969 | 0.11384 | 0.11659 | 0.037988
2970 | 0.044245 | 0.049068 | 0.022538
2971 | 0.0008 | 0.0008 | 0.012722
2972 | 0 | 0 | 0.047375
2973 | 0 | 0 | 0.046013
2974 | 0 | 0 | 0.036813
2975 | 0 | 0 | 0.05459
2976 | 0 | 0 | 0.036043
2977 | 0 | 0 | 0
2978 | 0 | 0 | 0.013303
2979 | 0 | 0 | 0.058722
2980 | 0 | 0 | 0.12468
2981 | 0.024 | 0.036162 | 0.16196
2982 | 0.0288 | 0.0288 | 0.12294
2983 | 0.25148 | 0.25613 | 0.12294
2984 | 0.31269 | 0.30487 | 0.12821
2985 | 0.17853 | 0.17749 | 0.23275
2986 | 0.0976 | 0.0976 | 0.28682
2987 | 0.44305 | 0.42149 | 0.31674
2988 | 0.38526 | 0.37348 | 0.5089
2989 | 0.4459 | 0.42203 | 0.096526
2990 | 0.76561 | 0.69211 | 0.05018
2991 | 0.5026 | 0.47342 | 0.061953
2992 | 0.0584 | 0.0584 | 0.26893
2993 | 0.0184 | 0.0184 | 0.3539
2994 | 0.0072 | 0.0072 | 0.11951
2995 | 0.0088 | 0.0088 | 0.04512
2996 | 0 | 0 | 0
2997 | 0 | 0 | 0
2998 | 0 | 0 | 0.021439
2999 | 0 | 0 | 0.01625
3000 | 0 | 0 | 0.013501
3001 | 0 | 0 | 0
3002 | 0 | 0 | 0.022538
3003 | 0 | 0 | 0.024848
3004 | 0 | 0 | 0
3005 | 0.012 | 0.012 | 0.017874
3006 | 0.0512 | 0.0512 | 0.033072
3007 | 0.1104 | 0.1104 | 0.049705
3008 | 0.1224 | 0.1224 | 0.14881
3009 | 0.124 | 0.124 | 0.052599
3010 | 0.1128 | 0.1128 | 0.039187
3011 | 0.124 | 0.124 | 0.097265
3012 | 0.15294 | 0.15279 | 0.095791
3013 | 0.16586 | 0.16558 | 0.053093
3014 | 0.17666 | 0.17593 | 0.12732
3015 | 0.21371 | 0.21264 | 0.11366
3016 | 0.15992 | 0.1599 | 0.10178
3017 | 0.087821 | 0.087988 | 0.042937
3018 | 0.0296 | 0.0296 | 0.016026
3019 | 0.0016 | 0.0016 | 0.02993
3020 | 0 | 0 | 0.040412
3021 | 0 | 0 | 0.14685
3022 | 0 | 0 | 0.089343
3023 | 0 | 0 | 0.072355
3024 | 0 | 0 | 0.060323
3025 | 0 | 0 | 0.087951
3026 | 0 | 0 | 0.065301
3027 | 0 | 0 | 0.070547
3028 | 0 | 0 | 0.019097
3029 | 0.0112 | 0.0112 | 0.023386
3030 | 0.0504 | 0.0504 | 0.023964
3031 | 0.0928 | 0.0928 | 0.034909
3032 | 0.1128 | 0.1128 | 0.02795
3033 | 0.1457 | 0.14559 | 0.036043
3034 | 0.19625 | 0.19598 | 0.03061
3035 | 0.18027 | 0.17998 | 0.010908
3036 | 0.19134 | 0.19119 | 0
3037 | 0.17293 | 0.17279 | 0.11698
3038 | 0.1104 | 0.1104 | 0.016703
3039 | 0.0864 | 0.0864 | 0.064735
3040 | 0.0776 | 0.0776 | 0.11951
3041 | 0.0496 | 0.0496 | 0.05767
3042 | 0.016 | 0.016 | 0.048298
3043 | 0.0008 | 0.0008 | 0.026369
3044 | 0 | 0 | 0.018114
3045 | 0 | 0 | 0
3046 | 0 | 0 | 0
3047 | 0 | 0 | 0
3048 | 0 | 0 | 0.060863
3049 | 0 | 0 | 0.028274
3050 | 0 | 0 | 0.030269
3051 | 0 | 0 | 0.039593
3052 | 0 | 0 | 0.020116
3053 | 0.004 | 0.004 | 0.013501
3054 | 0.02 | 0.02 | 0
3055 | 0.1072 | 0.1072 | 0
3056 | 0.0912 | 0.0912 | 0.011256
3057 | 0.14339 | 0.14318 | 0.016703
3058 | 0.27761 | 0.27496 | 0.02993
3059 | 0.43331 | 0.41617 | 0
3060 | 0.35753 | 0.3515 | 0.010399
3061 | 0.23419 | 0.23267 | 0.014939
3062 | 0.1176 | 0.1176 | 0.0080919
3063 | 0.19674 | 0.19585 | 0.016933
3064 | 0.0992 | 0.0992 | 0.032002
3065 | 0.076 | 0.076 | 0.024256
3066 | 0.0408 | 0.0408 | 0
3067 | 0.0048 | 0.0048 | 0
3068 | 0 | 0 | 0
3069 | 0 | 0 | 0.016026
3070 | 0 | 0 | 0.02993
3071 | 0 | 0 | 0
3072 | 0 | 0 | 0.023674
3073 | 0 | 0 | 0.06702
3074 | 0 | 0 | 0.067599
3075 | 0 | 0 | 0.049705
3076 | 0 | 0 | 0.033799
3077 | 0.0248 | 0.0248 | 0.018357
3078 | 0.077296 | 0.077588 | 0.019097
3079 | 0.112 | 0.112 | 0.01625
3080 | 0.1698 | 0.16954 | 0.02993
3081 | 0.18196 | 0.18155 | 0.14685
3082 | 0.14675 | 0.14636 | 0.058722
3083 | 0.25689 | 0.25504 | 0.065301
3084 | 0.2052 | 0.20476 | 0.040826
3085 | 0.15452 | 0.15439 | 0.052599
3086 | 0.0944 | 0.0944 | 0.1558
3087 | 0.1184 | 0.1184 | 0.37535
3088 | 0.1032 | 0.1032 | 0.22231
3089 | 0.08 | 0.08 | 0.17368
3090 | 0.04407 | 0.044795 | 0.066444
3091 | 0.0016 | 0.0016 | 0.10178
3092 | 0 | 0 | 0.023674
3093 | 0 | 0 | 0.051138
3094 | 0 | 0 | 0.0799
3095 | 0 | 0 | 0.047835
3096 | 0 | 0 | 0.06702
3097 | 0 | 0 | 0.071146
3098 | 0 | 0 | 0.041242
3099 | 0 | 0 | 0.02171
3100 | 0 | 0 | 0.034166
3101 | 0.0048 | 0.0048 | 0.043801
3102 | 0.0368 | 0.0368 | 0.0094298
3103 | 0.13246 | 0.13274 | 0
3104 | 0.1144 | 0.1144 | 0
3105 | 0.0976 | 0.0976 | 0.014105
3106 | 0.108 | 0.108 | 0.014311
3107 | 0.16679 | 0.16636 | 0.023674
3108 | 0.30575 | 0.30034 | 0.042084
3109 | 0.44476 | 0.42544 | 0.023964
3110 | 0.42859 | 0.41174 | 0.014518
3111 | 0.28455 | 0.28 | 0.015152
3112 | 0.29641 | 0.29853 | 0
3113 | 0.15761 | 0.1756 | 0.012722
3114 | 0.061477 | 0.10328 | 0.017874
3115 | 0.0008 | 0.0008 | 0.10408
3116 | 0 | 0 | 0.14108
3117 | 0 | 0 | 0.22103
3118 | 0 | 0 | 0.12821
3119 | 0 | 0 | 0.075438
3120 | 0 | 0 | 0.030954
3121 | 0 | 0 | 0.020116
3122 | 0 | 0 | 0.074815
3123 | 0 | 0 | 0.098007
3124 | 0 | 0 | 0.035285
3125 | 0.0264 | 0.067731 | 0.015805
3126 | 0.13058 | 0.18416 | 0
3127 | 0.30422 | 0.32447 | 0.012158
3128 | 0.48147 | 0.45855 | 0.010736
3129 | 0.63216 | 0.56987 | 0.0082339
3130 | 0.73898 | 0.6497 | 0.0082339
3131 | 0.79719 | 0.69322 | 0
3132 | 0.80907 | 0.70185 | 0
3133 | 0.76526 | 0.66945 | 0
3134 | 0.67071 | 0.59912 | 0.010233
3135 | 0.53297 | 0.49569 | 0
3136 | 0.36405 | 0.36944 | 0.020376
3137 | 0.18643 | 0.22991 | 0.0094298
3138 | 0.064138 | 0.097029 | 0
3139 | 0.0032 | 0.0032 | 0.011432
3140 | 0 | 0 | 0.03165
3141 | 0 | 0 | 0.092172
3142 | 0 | 0 | 0.23143
3143 | 0 | 0 | 0.32329
3144 | 0 | 0 | 0.034909
3145 | 0 | 0 | 0.032713
3146 | 0 | 0 | 0.051138
3147 | 0 | 0 | 0.13919
3148 | 0 | 0 | 0.03061
3149 | 0.0264 | 0.073601 | 0.063613
3150 | 0.13549 | 0.19512 | 0.2617
3151 | 0.31769 | 0.34015 | 0.55015
3152 | 0.50181 | 0.47894 | 0.21975
3153 | 0.65595 | 0.59257 | 0.1803
3154 | 0.77065 | 0.67625 | 0.17477
3155 | 0.83402 | 0.72285 | 0.1498
3156 | 0.83912 | 0.72681 | 0.13363
3157 | 0.78951 | 0.68972 | 0.14203
3158 | 0.68833 | 0.61474 | 0.064735
3159 | 0.54018 | 0.50507 | 0.1558
3160 | 0.36737 | 0.37414 | 0.17697
3161 | 0.18596 | 0.23226 | 0.062503
3162 | 0.064956 | 0.098617 | 0.015368
3163 | 0.0032 | 0.0032 | 0.014105
3164 | 0 | 0 | 0.021984
3165 | 0 | 0 | 0.041242
3166 | 0 | 0 | 0.022538
3167 | 0 | 0 | 0.053589
3168 | 0 | 0 | 0.016475
3169 | 0 | 0 | 0
3170 | 0 | 0 | 0.020116
3171 | 0 | 0 | 0.025753
3172 | 0.0008 | 0.0008 | 0.022818
3173 | 0.0272 | 0.068952 | 0.033434
3174 | 0.13136 | 0.1819 | 0.037593
3175 | 0.29615 | 0.316 | 0.048764
3176 | 0.46343 | 0.44468 | 0.023386
3177 | 0.60127 | 0.54908 | 0.023386
3178 | 0.70024 | 0.62437 | 0.016026
3179 | 0.75743 | 0.66869 | 0.1309
3180 | 0.76673 | 0.6758 | 0.068768
3181 | 0.73298 | 0.64949 | 0.071146
3182 | 0.63886 | 0.57759 | 0.051138
3183 | 0.50838 | 0.47877 | 0.050657
3184 | 0.34794 | 0.35634 | 0.059252
3185 | 0.18325 | 0.22534 | 0.074195
3186 | 0.066064 | 0.098629 | 0.084534
3187 | 0.0048 | 0.0048 | 0.039593
3188 | 0 | 0 | 0.083861
3189 | 0 | 0 | 0.10564
3190 | 0 | 0 | 0.09506
3191 | 0 | 0 | 0.11203
3192 | 0 | 0 | 0.056116
3193 | 0 | 0 | 0.044238
3194 | 0 | 0 | 0
3195 | 0 | 0 | 0.012158
3196 | 0.0008 | 0.0008 | 0.020376
3197 | 0.032 | 0.032 | 0
3198 | 0.089147 | 0.090351 | 0.0085228
3199 | 0.16513 | 0.16621 | 0.015152
3200 | 0.23087 | 0.23014 | 0
3201 | 0.25236 | 0.25102 | 0.010736
3202 | 0.29952 | 0.29648 | 0.019349
3203 | 0.31358 | 0.31096 | 0.018114
3204 | 0.29232 | 0.29021 | 0.017635
3205 | 0.29444 | 0.29173 | 0.030269
3206 | 0.27032 | 0.26859 | 0.034909
3207 | 0.19072 | 0.19031 | 0.015585
3208 | 0.16611 | 0.1663 | 0.025147
3209 | 0.095792 | 0.095988 | 0.02795
3210 | 0.0328 | 0.0328 | 0.028929
3211 | 0.0016 | 0.0016 | 0.067599
3212 | 0 | 0 | 0.12208
3213 | 0 | 0 | 0.092172
3214 | 0 | 0 | 0.11366
3215 | 0 | 0 | 0.056116
3216 | 0 | 0 | 0.03165
3217 | 0 | 0 | 0
3218 | 0 | 0 | 0
3219 | 0 | 0 | 0
3220 | 0 | 0 | 0
3221 | 0.0056 | 0.0056 | 0
3222 | 0.0472 | 0.0472 | 0.012914
3223 | 0.072 | 0.072 | 0
3224 | 0.22289 | 0.22211 | 0
3225 | 0.32554 | 0.32003 | 0.0099065
3226 | 0.43062 | 0.41516 | 0.087951
3227 | 0.4541 | 0.43676 | 0.18255
3228 | 0.29928 | 0.29654 | 0.36991
3229 | 0.26622 | 0.26464 | 0.99395
3230 | 0.25105 | 0.24939 | 0.8514
3231 | 0.30186 | 0.29744 | 0.41492
3232 | 0.1827 | 0.18304 | 0.90273
3233 | 0.12032 | 0.12228 | 0.29606
3234 | 0.04989 | 0.051964 | 0.10408
3235 | 0.0024 | 0.0024 | 0.16301
3236 | 0 | 0 | 0.12644
3237 | 0 | 0 | 0.16405
3238 | 0 | 0 | 0.20118
3239 | 0 | 0 | 0.091459
3240 | 0 | 0 | 0.24215
3241 | 0 | 0 | 0.2236
3242 | 0 | 0 | 0.37353
3243 | 0 | 0 | 0.27186
3244 | 0.0008 | 0.0008 | 0.23541
3245 | 0.0296 | 0.071164 | 0.3681
3246 | 0.13394 | 0.1859 | 0.24626
3247 | 0.29823 | 0.32233 | 0.18824
3248 | 0.4625 | 0.4479 | 0.23541
3249 | 0.60338 | 0.55539 | 0.22749
3250 | 0.7057 | 0.63295 | 0.30708
3251 | 0.76243 | 0.67651 | 0.38268
3252 | 0.7721 | 0.68361 | 0.3266
3253 | 0.73011 | 0.65117 | 0.45305
3254 | 0.64141 | 0.5839 | 0.3539
3255 | 0.51019 | 0.48352 | 0.93249
3256 | 0.34559 | 0.35575 | 0.70361
3257 | 0.18386 | 0.22544 | 0.35918
3258 | 0.065911 | 0.099404 | 0.071146
3259 | 0.0048 | 0.0048 | 0.12294
3260 | 0 | 0 | 0.24764
3261 | 0 | 0 | 0.18595
3262 | 0 | 0 | 0.15378
3263 | 0 | 0 | 0.16936
3264 | 0 | 0 | 0.11614
3265 | 0 | 0 | 0.15784
3266 | 0 | 0 | 0.10801
3267 | 0 | 0 | 0.046464
3268 | 0.0008 | 0.0008 | 0.023964
3269 | 0.028 | 0.080206 | 0.02668
3270 | 0.14078 | 0.20616 | 0
3271 | 0.32129 | 0.35039 | 0
3272 | 0.50184 | 0.48605 | 0
3273 | 0.6536 | 0.59811 | 0
3274 | 0.76562 | 0.68023 | 0
3275 | 0.82573 | 0.72448 | 0
3276 | 0.8292 | 0.72689 | 0
3277 | 0.78164 | 0.69138 | 0.010233
3278 | 0.68372 | 0.61874 | 0
3279 | 0.54034 | 0.51221 | 0.0137
3280 | 0.36918 | 0.38206 | 0.010069
3281 | 0.19138 | 0.24096 | 0.011081
3282 | 0.070543 | 0.10734 | 0.03165
3283 | 0.0048 | 0.0048 | 0.094332
3284 | 0 | 0 | 0.17151
3285 | 0 | 0 | 0.15682
3286 | 0 | 0 | 0.18255
3287 | 0 | 0 | 0.23408
3288 | 0 | 0 | 0.23408
3289 | 0 | 0 | 0.15378
3290 | 0 | 0 | 0.14588
3291 | 0 | 0 | 0.16093
3292 | 0.0008 | 0.0008 | 0.13639
3293 | 0.0296 | 0.07624 | 0.019602
3294 | 0.13762 | 0.1945 | 0.037593
3295 | 0.30265 | 0.32859 | 0.081206
3296 | 0.47198 | 0.45878 | 0.026994
3297 | 0.61339 | 0.56548 | 0.034909
3298 | 0.71839 | 0.64456 | 0.048764
3299 | 0.77455 | 0.68733 | 0.048298
3300 | 0.78682 | 0.69675 | 0.015152
3301 | 0.74752 | 0.66662 | 0.039187
3302 | 0.65963 | 0.60016 | 0.037988
3303 | 0.52536 | 0.49981 | 0.024551
3304 | 0.36642 | 0.37976 | 0.035663
3305 | 0.19279 | 0.24644 | 0.029594
3306 | 0.073099 | 0.11602 | 0.043368
3307 | 0.0088 | 0.0088 | 0.070547
3308 | 0 | 0 | 0.046918
3309 | 0 | 0 | 0.017399
3310 | 0 | 0 | 0
3311 | 0 | 0 | 0
3312 | 0 | 0 | 0
3313 | 0 | 0 | 0
3314 | 0 | 0 | 0
3315 | 0 | 0 | 0.0097458
3316 | 0.0008 | 0.0008 | 0
3317 | 0.04 | 0.05022 | 0.013108
3318 | 0.13079 | 0.15887 | 0
3319 | 0.28523 | 0.3035 | 0
3320 | 0.57643 | 0.56642 | 0
3321 | 0.50362 | 0.48037 | 0.03061
3322 | 0.45106 | 0.43404 | 0.072355
3323 | 0.4798 | 0.46043 | 0.10486
3324 | 0.27325 | 0.27008 | 0.15079
3325 | 0.0624 | 0.0624 | 0.2532
3326 | 0.056 | 0.056 | 0.27629
3327 | 0.0472 | 0.0472 | 0.24215
3328 | 0.0544 | 0.0544 | 0.20118
3329 | 0.0736 | 0.0736 | 0.13919
3330 | 0.0448 | 0.0448 | 0.055604
3331 | 0.0104 | 0.0104 | 0.030269
3332 | 0 | 0 | 0.046464
3333 | 0 | 0 | 0.11531
3334 | 0 | 0 | 0.068768
3335 | 0 | 0 | 0.025147
3336 | 0 | 0 | 0.038785
3337 | 0 | 0 | 0.053589
3338 | 0 | 0 | 0.02731
3339 | 0 | 0 | 0.033799
3340 | 0.0008 | 0.0008 | 0.016026
3341 | 0.0456 | 0.055748 | 0.053589
3342 | 0.12941 | 0.15577 | 0.077967
3343 | 0.17954 | 0.18204 | 0.015585
3344 | 0.25074 | 0.24988 | 0.0082339
3345 | 0.39163 | 0.3816 | 0
3346 | 0.385 | 0.37572 | 0.012914
3347 | 0.29719 | 0.29319 | 0.046013
3348 | 0.53081 | 0.50187 | 0.11203
3349 | 0.35931 | 0.3511 | 0.12732
3350 | 0.0592 | 0.0592 | 0.099503
3351 | 0.17942 | 0.17911 | 0.083861
3352 | 0.12 | 0.12 | 0.12381
3353 | 0.12243 | 0.12618 | 0.10564
3354 | 0.073292 | 0.10974 | 0.13454
3355 | 0.024 | 0.024 | 0.10026
3356 | 0 | 0 | 0.19641
3357 | 0 | 0 | 0.064735
3358 | 0 | 0 | 0.10101
3359 | 0 | 0 | 0.041242
3360 | 0 | 0 | 0.018114
3361 | 0 | 0 | 0
3362 | 0 | 0 | 0.024848
3363 | 0 | 0 | 0.1309
3364 | 0.0016 | 0.0016 | 0.073578
3365 | 0.0272 | 0.091457 | 0.036813
3366 | 0.15126 | 0.22588 | 0.014105
3367 | 0.3394 | 0.3749 | 0.012532
3368 | 0.52789 | 0.5169 | 0.032713
3369 | 0.68713 | 0.63524 | 0.050657
3370 | 0.80249 | 0.71888 | 0.0799
3371 | 0.8662 | 0.76543 | 0.10801
3372 | 0.87468 | 0.77094 | 0.13825
3373 | 0.82131 | 0.7307 | 0.20118
3374 | 0.71752 | 0.65412 | 0.15479
3375 | 0.57083 | 0.54443 | 0.36452
3376 | 0.39028 | 0.40954 | 0.21848
3377 | 0.20373 | 0.2622 | 0.17808
3378 | 0.076149 | 0.12157 | 0.25601
3379 | 0.008 | 0.008 | 0.14013
3380 | 0 | 0 | 0.19759
3381 | 0 | 0 | 0.092172
3382 | 0 | 0 | 0.020376
3383 | 0 | 0 | 0.043801
3384 | 0 | 0 | 0.089343
3385 | 0 | 0 | 0.11448
3386 | 0 | 0 | 0.049233
3387 | 0 | 0 | 0.014518
3388 | 0.0008 | 0.0008 | 0.060863
3389 | 0.032 | 0.032 | 0.052599
3390 | 0.10621 | 0.11024 | 0.030954
3391 | 0.1262 | 0.12638 | 0.03061
3392 | 0.1064 | 0.1064 | 0
3393 | 0.17235 | 0.17193 | 0.018114
3394 | 0.28257 | 0.28056 | 0.011256
3395 | 0.39345 | 0.38466 | 0.017874
3396 | 0.38219 | 0.37439 | 0.012914
3397 | 0.49699 | 0.47512 | 0
3398 | 0.58313 | 0.54578 | 0
3399 | 0.44698 | 0.4343 | 0.016026
3400 | 0.32339 | 0.3332 | 0
3401 | 0.23798 | 0.29129 | 0
3402 | 0.079397 | 0.13891 | 0
3403 | 0.0208 | 0.0208 | 0
3404 | 0 | 0 | 0
3405 | 0 | 0 | 0.040412
3406 | 0 | 0 | 0.017165
3407 | 0 | 0 | 0.052599
3408 | 0 | 0 | 0.063056
3409 | 0 | 0 | 0.082526
3410 | 0 | 0 | 0.016475
3411 | 0 | 0 | 0.020376
3412 | 0.0008 | 0.0008 | 0.047375
3413 | 0.0192 | 0.0192 | 0.061407
3414 | 0.0472 | 0.0472 | 0.046464
3415 | 0.0816 | 0.0816 | 0.019349
3416 | 0.112 | 0.112 | 0.0085228
3417 | 0.13691 | 0.13678 | 0
3418 | 0.1544 | 0.1544 | 0.013902
3419 | 0.1673 | 0.16719 | 0.0091206
3420 | 0.1721 | 0.17199 | 0
3421 | 0.16329 | 0.16319 | 0
3422 | 0.144 | 0.144 | 0.0085228
3423 | 0.1192 | 0.1192 | 0.0088183
3424 | 0.0888 | 0.0888 | 0.019858
3425 | 0.0576 | 0.0576 | 0.13271
3426 | 0.028 | 0.028 | 0.12208
3427 | 0.0024 | 0.0024 | 0.40526
3428 | 0 | 0 | 0.11366
3429 | 0 | 0 | 0.018357
3430 | 0 | 0 | 0.043801
3431 | 0 | 0 | 0.030954
3432 | 0 | 0 | 0.028274
3433 | 0 | 0 | 0.065871
3434 | 0 | 0 | 0.043368
3435 | 0 | 0 | 0.025449
3436 | 0.0008 | 0.0008 | 0.030954
3437 | 0.0272 | 0.0272 | 0.042937
3438 | 0.0664 | 0.0664 | 0.023386
3439 | 0.1 | 0.1 | 0.0088183
3440 | 0.1488 | 0.14878 | 0.010069
3441 | 0.17228 | 0.17194 | 0.015805
3442 | 0.19688 | 0.19679 | 0.02668
3443 | 0.2153 | 0.21519 | 0.040001
3444 | 0.2033 | 0.20319 | 0.037202
3445 | 0.20089 | 0.20079 | 0.041242
3446 | 0.16647 | 0.16639 | 0.079252
3447 | 0.13362 | 0.13359 | 0.023964
3448 | 0.1016 | 0.1016 | 0.16722
3449 | 0.064 | 0.064 | 0.29761
3450 | 0.0336 | 0.0336 | 0.20971
3451 | 0.0024 | 0.0024 | 0.18368
3452 | 0 | 0 | 0.19055
3453 | 0 | 0 | 0.20118
3454 | 0 | 0 | 0.22231
3455 | 0 | 0 | 0.1498
3456 | 0 | 0 | 0.12821
3457 | 0 | 0 | 0.13919
3458 | 0 | 0 | 0.13271
3459 | 0 | 0 | 0.091459
3460 | 0.0016 | 0.0016 | 0.032356
3461 | 0.0464 | 0.05286 | 0.013108
3462 | 0.11782 | 0.12377 | 0.021984
3463 | 0.19796 | 0.20119 | 0.1088
3464 | 0.27263 | 0.27216 | 0.094332
3465 | 0.34571 | 0.34068 | 0.16616
3466 | 0.36656 | 0.35995 | 0.11866
3467 | 0.3558 | 0.35242 | 0.11366
3468 | 0.36316 | 0.35871 | 0.1088
3469 | 0.34746 | 0.34353 | 0.12208
3470 | 0.30416 | 0.30207 | 0.098753
3471 | 0.23472 | 0.23422 | 0.1096
3472 | 0.17691 | 0.17747 | 0.10408
3473 | 0.11565 | 0.11674 | 0.058194
3474 | 0.05694 | 0.057588 | 0.02668
3475 | 0.0032 | 0.0032 | 0.017635
3476 | 0 | 0 | 0.09075
3477 | 0 | 0 | 0.21219
3478 | 0 | 0 | 0.10101
3479 | 0 | 0 | 0.1088
3480 | 0 | 0 | 0.03165
3481 | 0 | 0 | 0.068768
3482 | 0 | 0 | 0.071146
3483 | 0 | 0 | 0.10643
3484 | 0.0088 | 0.0088 | 0.15378
3485 | 0.072 | 0.11373 | 0.057149
3486 | 0.11805 | 0.1284 | 0.032002
3487 | 0.35643 | 0.38801 | 0.090045
3488 | 0.51745 | 0.51288 | 0.20359
3489 | 0.76153 | 0.72385 | 0.20238
3490 | 0.62322 | 0.58365 | 0.15886
3491 | 0.42546 | 0.40757 | 0.14203
3492 | 0.0696 | 0.0696 | 0.14299
3493 | 0.0664 | 0.0664 | 0.17151
3494 | 0.06 | 0.06 | 0.092172
3495 | 0.108 | 0.108 | 0.097265
3496 | 0.0392 | 0.0392 | 0.092172
3497 | 0.056 | 0.056 | 0.056631
3498 | 0.0128 | 0.0128 | 0.060863
3499 | 0.0032 | 0.0032 | 0.069358
3500 | 0 | 0 | 0.059252
3501 | 0 | 0 | 0.074815
3502 | 0 | 0 | 0
3503 | 0 | 0 | 0.015368
3504 | 0 | 0 | 0.041662
3505 | 0 | 0 | 0.0086697
3506 | 0 | 0 | 0.0089686
3507 | 0 | 0 | 0
3508 | 0.0008 | 0.0008 | 0
3509 | 0.0192 | 0.0192 | 0
3510 | 0.0192 | 0.0192 | 0
3511 | 0.15664 | 0.15821 | 0
3512 | 0.30422 | 0.30361 | 0.023964
3513 | 0.41101 | 0.40226 | 0.061407
3514 | 0.41129 | 0.40105 | 0.046464
3515 | 0.21896 | 0.21833 | 0.073578
3516 | 0.28223 | 0.28062 | 0.02795
3517 | 0.24255 | 0.24147 | 0.038785
3518 | 0.25127 | 0.25023 | 0.0286
3519 | 0.24112 | 0.24059 | 0.037988
3520 | 0.17701 | 0.17749 | 0.02731
3521 | 0.13485 | 0.13745 | 0.17259
3522 | 0.064703 | 0.071078 | 0.081206
3523 | 0.0048 | 0.0048 | 0.031301
3524 | 0 | 0 | 0.022818
3525 | 0 | 0 | 0.02731
3526 | 0 | 0 | 0.018357
3527 | 0 | 0 | 0.016026
3528 | 0 | 0 | 0
3529 | 0 | 0 | 0
3530 | 0 | 0 | 0
3531 | 0 | 0 | 0
3532 | 0.0024 | 0.0024 | 0.014939
3533 | 0.044 | 0.079498 | 0.032713
3534 | 0.14529 | 0.19261 | 0.022538
3535 | 0.29117 | 0.32112 | 0.010736
3536 | 0.45526 | 0.45305 | 0.012914
3537 | 0.58271 | 0.55123 | 0.0286
3538 | 0.66402 | 0.61595 | 0.02795
3539 | 0.68673 | 0.63294 | 0.052109
3540 | 0.69466 | 0.6393 | 0.034909
3541 | 0.65868 | 0.60986 | 0.12381
3542 | 0.59437 | 0.55791 | 0.16196
3543 | 0.46998 | 0.45846 | 0.22103
3544 | 0.33044 | 0.34479 | 0.19998
3545 | 0.1912 | 0.22985 | 0.23143
3546 | 0.073104 | 0.11127 | 0.08589
3547 | 0.0112 | 0.0112 | 0.058722
3548 | 0 | 0 | 0.083192
3549 | 0 | 0 | 0.12208
3550 | 0 | 0 | 0.15079
3551 | 0 | 0 | 0.15784
3552 | 0 | 0 | 0.15784
3553 | 0 | 0 | 0.040001
3554 | 0 | 0 | 0
3555 | 0 | 0 | 0.024551
3556 | 0.0008 | 0.0008 | 0.02993
3557 | 0.0176 | 0.0176 | 0.03165
3558 | 0.0752 | 0.0752 | 0.11782
3559 | 0.0296 | 0.0296 | 0.14881
3560 | 0.04 | 0.04 | 0.067599
3561 | 0.0496 | 0.0496 | 0.072355
3562 | 0.056 | 0.056 | 0.064172
3563 | 0.36203 | 0.3552 | 0.02117
3564 | 0.55035 | 0.52417 | 0.13825
3565 | 0.63635 | 0.59473 | 0.02226
3566 | 0.5121 | 0.49081 | 0.13732
3567 | 0.46446 | 0.45577 | 0.13732
3568 | 0.4374 | 0.4585 | 0.39575
3569 | 0.18693 | 0.21219 | 0.30075
3570 | 0.091342 | 0.14694 | 0.31188
3571 | 0.0344 | 0.0344 | 0.17808
3572 | 0 | 0 | 0.071749
3573 | 0 | 0 | 0.066444
3574 | 0 | 0 | 0.12208
3575 | 0 | 0 | 0.081864
3576 | 0 | 0 | 0.083192
3577 | 0 | 0 | 0.1088
3578 | 0 | 0 | 0.13271
3579 | 0 | 0 | 0.12468
3580 | 0.0072 | 0.0072 | 0.10721
3581 | 0.0472 | 0.047988 | 0.12556
3582 | 0.10166 | 0.10391 | 0.049705
3583 | 0.0488 | 0.0488 | 0.058194
3584 | 0.1208 | 0.1208 | 0.03061
3585 | 0.23085 | 0.23028 | 0.0089686
3586 | 0.24477 | 0.24294 | 0
3587 | 0.62308 | 0.58596 | 0
3588 | 0.92393 | 0.84514 | 0.015805
3589 | 0.4034 | 0.39398 | 0.025449
3590 | 0.18847 | 0.1879 | 0.046013
3591 | 0.28145 | 0.28017 | 0.34349
3592 | 0.2503 | 0.25432 | 0.16722
3593 | 0.1193 | 0.12148 | 0.2236
3594 | 0.0168 | 0.0168 | 0.36452
3595 | 0.0032 | 0.0032 | 0.21344
3596 | 0 | 0 | 0.059252
3597 | 0 | 0 | 0.10801
3598 | 0 | 0 | 0.094332
3599 | 0 | 0 | 0.032002
3600 | 0 | 0 | 0.033799
3601 | 0 | 0 | 0.14395
3602 | 0 | 0 | 0.11531
3603 | 0 | 0 | 0.072965
3604 | 0.004 | 0.004 | 0.11866
3605 | 0.0576 | 0.089114 | 0.044677
3606 | 0.14446 | 0.20493 | 0.02117
3607 | 0.30089 | 0.33514 | 0.02117
3608 | 0.45842 | 0.45917 | 0.047375
3609 | 0.59506 | 0.56436 | 0.074815
3610 | 0.6839 | 0.63276 | 0.11531
3611 | 0.73873 | 0.67558 | 0.079252
3612 | 0.74975 | 0.68423 | 0.11041
3613 | 0.70547 | 0.64952 | 0.09075
3614 | 0.63408 | 0.59374 | 0.093608
3615 | 0.51121 | 0.49955 | 0.15886
3616 | 0.36891 | 0.39257 | 0.072355
3617 | 0.20382 | 0.26235 | 0
3618 | 0.081936 | 0.13577 | 0.013303
3619 | 0.02 | 0.02 | 0.042084
3620 | 0 | 0 | 0.09506
3621 | 0 | 0 | 0.069358
3622 | 0 | 0 | 0.32329
3623 | 0 | 0 | 0.51338
3624 | 0 | 0 | 0.63401
3625 | 0 | 0 | 0.65756
3626 | 0 | 0 | 0.82648
3627 | 0 | 0 | 0.26893
3628 | 0.0056 | 0.0056 | 0.21095
3629 | 0.0608 | 0.10177 | 0.21344
3630 | 0.1626 | 0.23874 | 0.18824
3631 | 0.33952 | 0.38457 | 0.16616
3632 | 0.53039 | 0.53204 | 0.48043
3633 | 0.66898 | 0.63044 | 0.40718
3634 | 0.77784 | 0.72153 | 0.62629
3635 | 0.40891 | 0.39966 | 0.57641
3636 | 0.37359 | 0.36996 | 0.89295
3637 | 0.33343 | 0.33086 | 0.62886
3638 | 0.35318 | 0.34785 | 0.35041
3639 | 0.2845 | 0.28338 | 0.26027
3640 | 0.20602 | 0.20699 | 0.11366
3641 | 0.1394 | 0.14224 | 0.045565
3642 | 0.064961 | 0.068727 | 0.038785
3643 | 0.0088 | 0.0088 | 0.044677
3644 | 0 | 0 | 0.048764
3645 | 0 | 0 | 0.040826
3646 | 0 | 0 | 0.03165
3647 | 0 | 0 | 0.025147
3648 | 0 | 0 | 0.037988
3649 | 0 | 0 | 0.046013
3650 | 0 | 0 | 0.052599
3651 | 0 | 0 | 0.042937
3652 | 0.0024 | 0.0024 | 0.028929
3653 | 0.0528 | 0.07486 | 0.0088183
3654 | 0.14034 | 0.17086 | 0
3655 | 0.26293 | 0.28262 | 0.024256
3656 | 0.4163 | 0.4176 | 0.011432
3657 | 0.57335 | 0.54763 | 0.016475
3658 | 0.65682 | 0.61375 | 0.016475
3659 | 0.65653 | 0.61297 | 0.010567
3660 | 0.63698 | 0.5967 | 0.041662
3661 | 0.58905 | 0.55731 | 0.025147
3662 | 0.59071 | 0.55986 | 0.042509
3663 | 0.45193 | 0.4447 | 0.048764
3664 | 0.32401 | 0.33857 | 0.040412
3665 | 0.18693 | 0.22054 | 0.015805
3666 | 0.078187 | 0.11685 | 0.017165
3667 | 0.0136 | 0.0136 | 0.023386
3668 | 0 | 0 | 0.017635
3669 | 0 | 0 | 0.02117
3670 | 0 | 0 | 0.0137
3671 | 0 | 0 | 0.014939
3672 | 0 | 0 | 0.071146
3673 | 0 | 0 | 0.06702
3674 | 0 | 0 | 0.017635
3675 | 0 | 0 | 0.018601
3676 | 0.0048 | 0.0048 | 0.046464
3677 | 0.0592 | 0.097017 | 0.0095869
3678 | 0.14652 | 0.22203 | 0.014727
3679 | 0.31398 | 0.35686 | 0
3680 | 0.48214 | 0.48471 | 0
3681 | 0.62625 | 0.5929 | 0.29606
3682 | 0.73026 | 0.67041 | 0.086573
3683 | 0.79152 | 0.71702 | 0.076696
3684 | 0.80332 | 0.72568 | 0.040412
3685 | 0.76199 | 0.69485 | 0.05459
3686 | 0.66997 | 0.62611 | 0.37171
3687 | 0.53912 | 0.52739 | 0.25885
3688 | 0.3773 | 0.40504 | 0.39764
3689 | 0.2074 | 0.27172 | 0.51788
3690 | 0.059765 | 0.14003 | 0.39386
3691 | 0.024 | 0.042028 | 0.4428
3692 | 0 | 0 | 0.16936
3693 | 0 | 0 | 0.15886
3694 | 0 | 0 | 0.081864
3695 | 0 | 0 | 0.10801
3696 | 0 | 0 | 0.098007
3697 | 0 | 0 | 0.093608
3698 | 0 | 0 | 0.062503
3699 | 0 | 0 | 0.12556
3700 | 0.0016 | 0.0016 | 0.16829
3701 | 0.0376 | 0.0376 | 0.20725
3702 | 0.091655 | 0.091988 | 0.17808
3703 | 0.15034 | 0.15111 | 0.15079
3704 | 0.20062 | 0.20068 | 0.12468
3705 | 0.2259 | 0.2255 | 0.1096
3706 | 0.24082 | 0.23985 | 0.077967
3707 | 0.26517 | 0.26383 | 0.068768
3708 | 0.26919 | 0.26783 | 0.11284
3709 | 0.25218 | 0.25104 | 0.068182
3710 | 0.23502 | 0.23425 | 0.035285
3711 | 0.21368 | 0.21348 | 0.025753
3712 | 0.17604 | 0.17668 | 0.08726
3713 | 0.11505 | 0.11595 | 0.023101
3714 | 0.0608 | 0.0608 | 0.040001
3715 | 0.0168 | 0.0168 | 0.051138
3716 | 0 | 0 | 0.013108
3717 | 0 | 0 | 0.1291
3718 | 0 | 0 | 0.24352
3719 | 0 | 0 | 0.35041
3720 | 0 | 0 | 0.30232
3721 | 0 | 0 | 0.28077
3722 | 0 | 0 | 0.51114
3723 | 0 | 0 | 0.47189
3724 | 0.0016 | 0.0016 | 1.0472
3725 | 0.0136 | 0.0136 | 1.3591
3726 | 0.0424 | 0.0424 | 0.379
3727 | 0.0624 | 0.0624 | 0.63143
3728 | 0.112 | 0.112 | 0.57641
3729 | 0.12968 | 0.12958 | 0.33161
3730 | 0.15527 | 0.15519 | 0.21344
3731 | 0.19137 | 0.19118 | 0.16616
3732 | 0.17448 | 0.17439 | 0.14395
3733 | 0.15527 | 0.15519 | 0.1291
3734 | 0.15285 | 0.15279 | 0.056116
3735 | 0.1096 | 0.1096 | 0.037593
3736 | 0.0872 | 0.0872 | 0.012532
3737 | 0.052 | 0.052 | 0.017165
3738 | 0.0312 | 0.0312 | 0.021439
3739 | 0.0112 | 0.0112 | 0.02606
3740 | 0 | 0 | 0.057149
3741 | 0 | 0 | 0.12294
3742 | 0 | 0 | 0.083861
3743 | 0 | 0 | 0.086573
3744 | 0 | 0 | 0.063613
3745 | 0 | 0 | 0.023386
3746 | 0 | 0 | 0
3747 | 0 | 0 | 0
3748 | 0.0048 | 0.0048 | 0.03165
3749 | 0.0648 | 0.090011 | 0
3750 | 0.14935 | 0.20208 | 0.013902
3751 | 0.29393 | 0.32688 | 0.026369
3752 | 0.4341 | 0.43848 | 0.014939
3753 | 0.57507 | 0.5514 | 0.013501
3754 | 0.66713 | 0.62367 | 0.0094298
3755 | 0.71195 | 0.65962 | 0
3756 | 0.70921 | 0.65652 | 0
3757 | 0.67818 | 0.63278 | 0.11041
3758 | 0.59411 | 0.56357 | 0.13639
3759 | 0.47928 | 0.47199 | 0.056631
3760 | 0.33668 | 0.35568 | 0.13732
3761 | 0.19645 | 0.23397 | 0.10178
3762 | 0.075724 | 0.12384 | 0.10486
3763 | 0.0216 | 0.036527 | 0.068182
3764 | 0 | 0 | 0.065871
3765 | 0 | 0 | 0.019097
3766 | 0 | 0 | 0.013303
3767 | 0 | 0 | 0.058194
3768 | 0 | 0 | 0.073578
3769 | 0 | 0 | 0.051138
3770 | 0 | 0 | 0.028929
3771 | 0 | 0 | 0.05767
3772 | 0.0048 | 0.0048 | 0.046013
3773 | 0.0496 | 0.084265 | 0.047835
3774 | 0.14629 | 0.18808 | 0.012344
3775 | 0.27259 | 0.29518 | 0.014939
3776 | 0.40057 | 0.40381 | 0.041662
3777 | 0.50565 | 0.49034 | 0.12468
3778 | 0.61263 | 0.57873 | 0.05018
3779 | 0.64823 | 0.60651 | 0.060863
3780 | 0.66233 | 0.61837 | 0.022818
3781 | 0.63361 | 0.59628 | 0.037988
3782 | 0.59166 | 0.56311 | 0.10643
3783 | 0.50265 | 0.49449 | 0.087951
3784 | 0.36711 | 0.39284 | 0.060323
3785 | 0.21007 | 0.27415 | 0.099503
3786 | 0.064176 | 0.14164 | 0.18255
3787 | 0.0208 | 0.044575 | 0.043368
3788 | 0 | 0 | 0.27186
3789 | 0 | 0 | 0.44688
3790 | 0 | 0 | 0.048764
3791 | 0 | 0 | 0.12036
3792 | 0 | 0 | 0.1088
3793 | 0 | 0 | 0.11531
3794 | 0 | 0 | 0.088645
3795 | 0 | 0 | 0.039593
3796 | 0.0048 | 0.0048 | 0.035285
3797 | 0.0504 | 0.063793 | 0.09075
3798 | 0.11543 | 0.12216 | 0.09506
3799 | 0.24589 | 0.2587 | 0.13363
3800 | 0.34341 | 0.34533 | 0.081206
3801 | 0.25419 | 0.25338 | 0.065871
3802 | 0.31672 | 0.31302 | 0.061407
3803 | 0.65623 | 0.61813 | 0.086573
3804 | 0.4645 | 0.45198 | 0.1096
3805 | 0.3996 | 0.39166 | 0.03061
3806 | 0.052 | 0.052 | 0.26602
3807 | 0.35503 | 0.3528 | 0.028274
3808 | 0.31049 | 0.32324 | 0.018848
3809 | 0.18941 | 0.21236 | 0.02795
3810 | 0.0216 | 0.0216 | 0.060863
3811 | 0.0328 | 0.054017 | 0.057149
3812 | 0 | 0 | 0.10564
3813 | 0 | 0 | 0.12821
3814 | 0 | 0 | 0.11448
3815 | 0 | 0 | 0.035663
3816 | 0 | 0 | 0.10026
3817 | 0 | 0 | 0.092172
3818 | 0 | 0 | 0.083861
3819 | 0 | 0 | 0.12208
3820 | 0.0032 | 0.0032 | 0.048298
3821 | 0.0288 | 0.0288 | 0.10101
3822 | 0.097806 | 0.099151 | 0.18481
3823 | 0.12227 | 0.12239 | 0.093608
3824 | 0.17267 | 0.17274 | 0.040826
3825 | 0.27098 | 0.27018 | 0.050657
3826 | 0.34868 | 0.34596 | 0.041662
3827 | 0.42791 | 0.41877 | 0.058722
3828 | 0.52857 | 0.5086 | 0.092888
3829 | 0.49695 | 0.48087 | 0.083861
3830 | 0.49676 | 0.48173 | 0.086573
3831 | 0.48568 | 0.47931 | 0.072355
3832 | 0.3907 | 0.41881 | 0.065301
3833 | 0.23929 | 0.30751 | 0.046013
3834 | 0.081718 | 0.14746 | 0.038785
3835 | 0.0216 | 0.045826 | 0.077329
3836 | 0 | 0 | 0.1318
3837 | 0 | 0 | 0.048764
3838 | 0 | 0 | 0.030954
3839 | 0 | 0 | 0.019097
3840 | 0 | 0 | 0.0088183
3841 | 0 | 0 | 0
3842 | 0 | 0 | 0
3843 | 0 | 0 | 0.033799
3844 | 0.0048 | 0.0048 | 0.017635
3845 | 0.0608 | 0.093102 | 0.014105
3846 | 0.14408 | 0.20269 | 0.011974
3847 | 0.28622 | 0.31691 | 0.03061
3848 | 0.42183 | 0.42691 | 0.047375
3849 | 0.53494 | 0.51749 | 0.0089686
3850 | 0.62685 | 0.59094 | 0.032356
3851 | 0.69728 | 0.6505 | 0.021984
3852 | 0.6719 | 0.62965 | 0.035285
3853 | 0.60403 | 0.57213 | 0.060323
3854 | 0.55069 | 0.52815 | 0.059786
3855 | 0.47566 | 0.47039 | 0.019602
3856 | 0.35314 | 0.37655 | 0
3857 | 0.20058 | 0.24556 | 0
3858 | 0.073727 | 0.12535 | 0.02171
3859 | 0.0232 | 0.036243 | 0.048298
3860 | 0 | 0 | 0.057149
3861 | 0 | 0 | 0.048764
3862 | 0 | 0 | 0.012914
3863 | 0 | 0 | 0.022538
3864 | 0 | 0 | 0.025753
3865 | 0 | 0 | 0.030954
3866 | 0 | 0 | 0.022818
3867 | 0 | 0 | 0.0085228
3868 | 0.0056 | 0.0056 | 0
3869 | 0.0656 | 0.11523 | 0.011256
3870 | 0.15424 | 0.23238 | 0
3871 | 0.36736 | 0.41887 | 0.011792
3872 | 0.54575 | 0.55434 | 0.014727
3873 | 0.69875 | 0.66693 | 0.02668
3874 | 0.84008 | 0.78927 | 0.081864
3875 | 0.38907 | 0.38228 | 0.060863
3876 | 0.50207 | 0.48585 | 0.056631
3877 | 0.40305 | 0.39572 | 0.12821
3878 | 0.39925 | 0.39213 | 0.046464
3879 | 0.25202 | 0.2517 | 0.022818
3880 | 0.1032 | 0.1032 | 0.056116
3881 | 0.0256 | 0.0256 | 0.010069
3882 | 0.0136 | 0.0136 | 0
3883 | 0.004 | 0.004 | 0
3884 | 0 | 0 | 0.091459
3885 | 0 | 0 | 0.044238
3886 | 0 | 0 | 0.046918
3887 | 0 | 0 | 0.13271
3888 | 0 | 0 | 0.081206
3889 | 0 | 0 | 0.040412
3890 | 0 | 0 | 0.055604
3891 | 0 | 0 | 0.02606
3892 | 0.0016 | 0.0016 | 0.014105
3893 | 0.0296 | 0.0296 | 0.016026
3894 | 0.10145 | 0.10314 | 0
3895 | 0.12707 | 0.12719 | 0.0092743
3896 | 0.17184 | 0.17193 | 0.012722
3897 | 0.32503 | 0.32247 | 0.017399
3898 | 0.39595 | 0.38929 | 0.0080919
3899 | 0.41905 | 0.41182 | 0.0092743
3900 | 0.44577 | 0.43541 | 0.0085228
3901 | 0.53132 | 0.51238 | 0.092888
3902 | 0.38988 | 0.38346 | 0.20238
3903 | 0.26718 | 0.26658 | 0.47829
3904 | 0.076 | 0.076 | 0.41687
3905 | 0.0272 | 0.0272 | 0.47402
3906 | 0.0456 | 0.0456 | 0.41687
3907 | 0.0112 | 0.0112 | 0.61104
3908 | 0 | 0 | 0.73738
3909 | 0 | 0 | 0.2617
3910 | 0 | 0 | 0.21219
3911 | 0 | 0 | 0.28379
3912 | 0 | 0 | 0.3135
3913 | 0 | 0 | 0.16196
3914 | 0 | 0 | 0.16936
3915 | 0 | 0 | 0.27186
3916 | 0.0016 | 0.0016 | 0.17919
3917 | 0.036 | 0.036 | 0.23143
3918 | 0.0784 | 0.0784 | 0.23275
3919 | 0.12786 | 0.12799 | 0.24352
3920 | 0.21722 | 0.21743 | 0.2288
3921 | 0.25085 | 0.25022 | 0.21344
3922 | 0.29414 | 0.29253 | 0.25601
3923 | 0.32031 | 0.3181 | 0.19288
3924 | 0.30965 | 0.30774 | 0.24215
3925 | 0.31212 | 0.3101 | 0.1558
3926 | 0.27127 | 0.27017 | 0.20971
3927 | 0.23999 | 0.23983 | 0.27481
3928 | 0.20913 | 0.21021 | 0.20602
3929 | 0.1366 | 0.13907 | 0.083861
3930 | 0.073197 | 0.074376 | 0.21848
3931 | 0.024 | 0.026095 | 0.061407
3932 | 0 | 0 | 0.029594
3933 | 0 | 0 | 0.12381
3934 | 0 | 0 | 0.14299
3935 | 0 | 0 | 0.21219
3936 | 0 | 0 | 0.15378
3937 | 0 | 0 | 0.1088
3938 | 0 | 0 | 0.06702
3939 | 0 | 0 | 0.066444
3940 | 0.0024 | 0.0024 | 0.027629
3941 | 0.012 | 0.012 | 0.039187
3942 | 0.036 | 0.036 | 0.036043
3943 | 0.0344 | 0.0344 | 0.03165
3944 | 0.068 | 0.068 | 0.025147
3945 | 0.14248 | 0.14236 | 0.020116
3946 | 0.22861 | 0.22788 | 0.02668
3947 | 0.38419 | 0.3784 | 0.028274
3948 | 0.46391 | 0.452 | 0.026994
3949 | 0.41741 | 0.40916 | 0
3950 | 0.30375 | 0.30204 | 0
3951 | 0.39908 | 0.3971 | 0.014311
3952 | 0.23459 | 0.23782 | 0.036813
3953 | 0.18176 | 0.1983 | 0
3954 | 0.078613 | 0.13954 | 0
3955 | 0.024 | 0.050188 | 0
3956 | 0 | 0 | 0
3957 | 0 | 0 | 0.023386
3958 | 0 | 0 | 0.045565
3959 | 0 | 0 | 0.017399
3960 | 0 | 0 | 0.033799
3961 | 0 | 0 | 0.044677
3962 | 0 | 0 | 0.036427
3963 | 0 | 0 | 0.044677
3964 | 0.0016 | 0.0016 | 0.047375
3965 | 0.0432 | 0.0432 | 0.02795
3966 | 0.11431 | 0.12058 | 0.0095869
3967 | 0.22554 | 0.23288 | 0.0086697
3968 | 0.33272 | 0.33527 | 0.024551
3969 | 0.44648 | 0.43826 | 0.016703
3970 | 0.46657 | 0.45387 | 0.015805
3971 | 0.43351 | 0.42431 | 0.016933
3972 | 0.45402 | 0.44337 | 0
3973 | 0.45953 | 0.44783 | 0.02171
3974 | 0.46212 | 0.45028 | 0.051138
3975 | 0.43971 | 0.43667 | 0.0097458
3976 | 0.34882 | 0.37049 | 0.011792
3977 | 0.21489 | 0.26071 | 0.047375
3978 | 0.086703 | 0.1734 | 0.080551
3979 | 0.0232 | 0.055296 | 0.010736
3980 | 0 | 0 | 0.037593
3981 | 0 | 0 | 0
3982 | 0 | 0 | 0
3983 | 0 | 0 | 0
3984 | 0 | 0 | 0
3985 | 0 | 0 | 0
3986 | 0 | 0 | 0.044238
3987 | 0 | 0 | 0.060863
3988 | 0.0016 | 0.0016 | 0.049233
3989 | 0.048 | 0.050364 | 0.035663
3990 | 0.11186 | 0.11431 | 0.027629
3991 | 0.19723 | 0.20121 | 0.025449
3992 | 0.29642 | 0.29815 | 0.013501
3993 | 0.28459 | 0.28373 | 0
3994 | 0.33046 | 0.32846 | 0
3995 | 0.38317 | 0.37762 | 0.027629
3996 | 0.3875 | 0.3816 | 0.055096
3997 | 0.27548 | 0.27421 | 0.072965
3998 | 0.3192 | 0.31716 | 0.038385
3999 | 0.21197 | 0.21177 | 0.041662
4000 | 0.0344 | 0.0344 | 0.046918
4001 | 0.0568 | 0.0568 | 0.077967
4002 | 0.056 | 0.056 | 0.10254
4003 | 0.0256 | 0.031742 | 0.16616
4004 | 0 | 0 | 0.12644
4005 | 0 | 0 | 0.24488
4006 | 0 | 0 | 0.16301
4007 | 0 | 0 | 0.22749
4008 | 0 | 0 | 0.15886
4009 | 0 | 0 | 0.14881
4010 | 0 | 0 | 0.090045
4011 | 0 | 0 | 0.056631
4012 | 0.0048 | 0.0048 | 0.011256
4013 | 0.0512 | 0.083502 | 0
4014 | 0.14078 | 0.1926 | 0
4015 | 0.28329 | 0.31749 | 0.0088183
4016 | 0.42671 | 0.43463 | 0.042084
4017 | 0.53569 | 0.51983 | 0.02731
4018 | 0.62565 | 0.59173 | 0
4019 | 0.65192 | 0.61386 | 0.0082339
4020 | 0.67679 | 0.63052 | 0.012344
4021 | 0.63544 | 0.59842 | 0.017874
4022 | 0.56171 | 0.5391 | 0.033434
4023 | 0.49062 | 0.48618 | 0.0095869
4024 | 0.34202 | 0.36132 | 0.01625
4025 | 0.20378 | 0.24647 | 0.021984
4026 | 0.074611 | 0.13944 | 0.020638
4027 | 0.0248 | 0.05039 | 0.02795
4028 | 0 | 0 | 0.042084
4029 | 0 | 0 | 0.028274
4030 | 0 | 0 | 0.015152
4031 | 0 | 0 | 0.043801
4032 | 0 | 0 | 0.081206
4033 | 0 | 0 | 0.034166
4034 | 0 | 0 | 0.014727
4035 | 0 | 0 | 0.028929
4036 | 0.0016 | 0.0016 | 0.019097
4037 | 0.0568 | 0.075708 | 0
4038 | 0.15338 | 0.19844 | 0
4039 | 0.1024 | 0.1024 | 0
4040 | 0.23907 | 0.23966 | 0.0088183
4041 | 0.33852 | 0.336 | 0.015152
4042 | 0.32911 | 0.3268 | 0.013902
4043 | 0.49724 | 0.48184 | 0.030954
4044 | 0.4854 | 0.46802 | 0.22619
4045 | 0.16287 | 0.16231 | 0.26893
4046 | 0.16978 | 0.16955 | 0.10486
4047 | 0.30153 | 0.30083 | 0.15079
4048 | 0.24882 | 0.25287 | 0.076065
4049 | 0.21319 | 0.25454 | 0.029594
4050 | 0.079922 | 0.12623 | 0
4051 | 0.024 | 0.044246 | 0
4052 | 0.0016 | 0.0016 | 0.02731
4053 | 0 | 0 | 0.12381
4054 | 0 | 0 | 0.10564
4055 | 0 | 0 | 0.16616
4056 | 0 | 0 | 0.43471
4057 | 0 | 0 | 0.21219
4058 | 0 | 0 | 0.10408
4059 | 0 | 0 | 0.32329
4060 | 0.0016 | 0.0016 | 0.024848
4061 | 0.0408 | 0.0408 | 0.0092743
4062 | 0.094836 | 0.095188 | 0.032713
4063 | 0.16195 | 0.16309 | 0.1318
4064 | 0.2496 | 0.25011 | 0.14108
4065 | 0.31049 | 0.30919 | 0.18142
4066 | 0.33614 | 0.33404 | 0.21344
4067 | 0.33706 | 0.3349 | 0.10331
4068 | 0.33368 | 0.33173 | 0.10801
4069 | 0.29796 | 0.29659 | 0.090045
4070 | 0.26466 | 0.26382 | 0.084534
4071 | 0.25598 | 0.25577 | 0.08521
4072 | 0.18328 | 0.18389 | 0.083861
4073 | 0.11874 | 0.11918 | 0.024256
4074 | 0.069812 | 0.070388 | 0.010069
4075 | 0.0216 | 0.0216 | 0.02668
4076 | 0 | 0 | 0.064735
4077 | 0 | 0 | 0.025449
4078 | 0 | 0 | 0.030269
4079 | 0 | 0 | 0.019349
4080 | 0 | 0 | 0.03061
4081 | 0 | 0 | 0
4082 | 0 | 0 | 0.041242
4083 | 0 | 0 | 0.033072
4084 | 0.0056 | 0.0056 | 0.046918
4085 | 0.0496 | 0.088992 | 0.051622
4086 | 0.141 | 0.2019 | 0.023101
4087 | 0.28873 | 0.32822 | 0.047375
4088 | 0.4414 | 0.45079 | 0.014105
4089 | 0.57058 | 0.55141 | 0.025753
4090 | 0.66044 | 0.62218 | 0.015585
4091 | 0.71527 | 0.66584 | 0.020903
4092 | 0.71588 | 0.66689 | 0.026369
4093 | 0.70245 | 0.65524 | 0.036813
4094 | 0.6348 | 0.60261 | 0.026369
4095 | 0.51528 | 0.51001 | 0.045565
4096 | 0.36993 | 0.3961 | 0.64965
4097 | 0.21579 | 0.26754 | 0.1291
4098 | 0.073388 | 0.14958 | 0.13732
4099 | 0.0248 | 0.054859 | 0.051622
4100 | 0 | 0 | 0.043368
4101 | 0 | 0 | 0.063613
4102 | 0 | 0 | 0.098007
4103 | 0 | 0 | 0.084534
4104 | 0 | 0 | 0.020638
4105 | 0 | 0 | 0
4106 | 0 | 0 | 0.01625
4107 | 0 | 0 | 0.0092743
4108 | 0.0056 | 0.0056 | 0
4109 | 0.0624 | 0.1081 | 0.013303
4110 | 0.15626 | 0.24108 | 0.012344
4111 | 0.32162 | 0.37654 | 0.036427
4112 | 0.5137 | 0.52644 | 0.024848
4113 | 0.7045 | 0.67659 | 0.0083775
4114 | 0.77553 | 0.72864 | 0
4115 | 0.35317 | 0.34808 | 0
4116 | 0.37328 | 0.36902 | 0
4117 | 0.30448 | 0.30297 | 0
4118 | 0.22919 | 0.22869 | 0.010069
4119 | 0.18001 | 0.17995 | 0.019858
4120 | 0.14864 | 0.14878 | 0.02795
4121 | 0.11554 | 0.11598 | 0.020638
4122 | 0.06 | 0.06 | 0.015585
4123 | 0.02 | 0.02 | 0.033072
4124 | 0 | 0 | 0.011611
4125 | 0 | 0 | 0
4126 | 0 | 0 | 0.13732
4127 | 0 | 0 | 0.16093
4128 | 0 | 0 | 0.08726
4129 | 0 | 0 | 0.083861
4130 | 0 | 0 | 0.11366
4131 | 0 | 0 | 0.20359
4132 | 0.0056 | 0.0056 | 0.09075
4133 | 0.056 | 0.092241 | 0.041242
4134 | 0.14706 | 0.20676 | 0.038385
4135 | 0.28876 | 0.32982 | 0.13732
4136 | 0.44074 | 0.45 | 0.058722
4137 | 0.57577 | 0.55601 | 0.040001
4138 | 0.68155 | 0.639 | 0.12468
4139 | 0.75088 | 0.69257 | 0.26314
4140 | 0.75271 | 0.69443 | 0.077967
4141 | 0.71105 | 0.66214 | 0.068182
4142 | 0.63474 | 0.60261 | 0.015585
4143 | 0.52527 | 0.51848 | 0.0097458
4144 | 0.38032 | 0.40847 | 0
4145 | 0.21698 | 0.27518 | 0
4146 | 0.076161 | 0.14963 | 0
4147 | 0.0248 | 0.050851 | 0.016703
4148 | 0 | 0 | 0.0091206
4149 | 0 | 0 | 0.098007
4150 | 0 | 0 | 0.19759
4151 | 0 | 0 | 0.056116
4152 | 0 | 0 | 0
4153 | 0 | 0 | 0
4154 | 0 | 0 | 0
4155 | 0 | 0 | 0
4156 | 0.0056 | 0.0056 | 0.0082339
4157 | 0.056 | 0.089877 | 0
4158 | 0.14057 | 0.20809 | 0
4159 | 0.29187 | 0.33598 | 0
4160 | 0.44964 | 0.46 | 0
4161 | 0.5836 | 0.5629 | 0.0089686
4162 | 0.68335 | 0.64051 | 0.012722
4163 | 0.7403 | 0.68494 | 0
4164 | 0.74973 | 0.69214 | 0
4165 | 0.70825 | 0.65983 | 0
4166 | 0.63194 | 0.60032 | 0.010736
4167 | 0.52 | 0.51311 | 0.016933
4168 | 0.37165 | 0.39766 | 0.0091206
4169 | 0.21633 | 0.27211 | 0.0080919
4170 | 0.076815 | 0.14573 | 0
4171 | 0.0248 | 0.050577 | 0
4172 | 0 | 0 | 0.015368
4173 | 0 | 0 | 0.028274
4174 | 0 | 0 | 0.040412
4175 | 0 | 0 | 0.084534
4176 | 0 | 0 | 0.05767
4177 | 0 | 0 | 0.022538
4178 | 0 | 0 | 0
4179 | 0 | 0 | 0.022818
4180 | 0.0048 | 0.0048 | 0.028274
4181 | 0.0512 | 0.077987 | 0.013902
4182 | 0.13535 | 0.17389 | 0
4183 | 0.27285 | 0.30287 | 0
4184 | 0.38843 | 0.39435 | 0
4185 | 0.5288 | 0.51343 | 0
4186 | 0.62166 | 0.58966 | 0.010908
4187 | 0.69665 | 0.65206 | 0.048298
4188 | 0.68784 | 0.6417 | 0.03165
4189 | 0.61103 | 0.57915 | 0.087951
4190 | 0.59038 | 0.56485 | 0.19759
4191 | 0.47019 | 0.46513 | 0.43471
4192 | 0.33846 | 0.356 | 0.40526
4193 | 0.20891 | 0.25351 | 0.14395
4194 | 0.077541 | 0.14418 | 0.13825
4195 | 0.0248 | 0.051584 | 0.14783
4196 | 0 | 0 | 0.084534
4197 | 0 | 0 | 0.048764
4198 | 0 | 0 | 0.2236
4199 | 0 | 0 | 0.22619
4200 | 0 | 0 | 0.42276
4201 | 0 | 0 | 0.32994
4202 | 0 | 0 | 0.15479
4203 | 0 | 0 | 0.30549
4204 | 0.0104 | 0.0104 | 0.46766
4205 | 0.0672 | 0.11526 | 0.29761
4206 | 0.17262 | 0.26254 | 0.056631
4207 | 0.37225 | 0.42188 | 0.13454
4208 | 0.41516 | 0.42243 | 0.077329
4209 | 0.51593 | 0.50193 | 0.0286
4210 | 0.68043 | 0.64121 | 0.025147
4211 | 0.90777 | 0.8502 | 0.11698
4212 | 0.14645 | 0.14547 | 0.063056
4213 | 0.0624 | 0.0624 | 0.19405
4214 | 0.0568 | 0.0568 | 0.18595
4215 | 0.0488 | 0.0488 | 0.16301
4216 | 0.0376 | 0.0376 | 0.18709
4217 | 0.0264 | 0.0264 | 0.17587
4218 | 0.0144 | 0.0144 | 0.41883
4219 | 0.0048 | 0.0048 | 0.23011
4220 | 0 | 0 | 0.071146
4221 | 0 | 0 | 0.10101
4222 | 0 | 0 | 0.098753
4223 | 0 | 0 | 0.10564
4224 | 0 | 0 | 0.1558
4225 | 0 | 0 | 0.10331
4226 | 0 | 0 | 0.08589
4227 | 0 | 0 | 0.076065
4228 | 0.0016 | 0.0016 | 0.051622
4229 | 0.0176 | 0.0176 | 0.046013
4230 | 0.0368 | 0.0368 | 0.044677
4231 | 0.068 | 0.068 | 0.060863
4232 | 0.116 | 0.116 | 0.11203
4233 | 0.13605 | 0.13598 | 0.11698
4234 | 0.1544 | 0.1544 | 0.15479
4235 | 0.14887 | 0.14879 | 0.12468
4236 | 0.17798 | 0.17754 | 0.0799
4237 | 0.19054 | 0.19038 | 0.16405
4238 | 0.15125 | 0.15119 | 0.14299
4239 | 0.1208 | 0.1208 | 0.16301
4240 | 0.104 | 0.104 | 0.24764
4241 | 0.0768 | 0.0768 | 0.13639
4242 | 0.0384 | 0.0384 | 0.082526
4243 | 0.0152 | 0.0152 | 0.036427
4244 | 0 | 0 | 0.019858
4245 | 0 | 0 | 0.011792
4246 | 0 | 0 | 0.011081
4247 | 0 | 0 | 0.0089686
4248 | 0 | 0 | 0.0085228
4249 | 0 | 0 | 0
4250 | 0 | 0 | 0
4251 | 0 | 0 | 0
4252 | 0.0016 | 0.0016 | 0
4253 | 0.0176 | 0.0176 | 0
4254 | 0.0368 | 0.0368 | 0.0085228
4255 | 0.0648 | 0.0648 | 0.030954
4256 | 0.0928 | 0.0928 | 0.021439
4257 | 0.1096 | 0.1096 | 0.026994
4258 | 0.1008 | 0.1008 | 0.027629
4259 | 0.1192 | 0.1192 | 0.027629
4260 | 0.1168 | 0.1168 | 0.075438
4261 | 0.13287 | 0.13279 | 0.071146
4262 | 0.1296 | 0.1296 | 0.04512
4263 | 0.1016 | 0.1016 | 0.050657
4264 | 0.0864 | 0.0864 | 0.045565
4265 | 0.0624 | 0.0624 | 0.0286
4266 | 0.0392 | 0.0392 | 0.021984
4267 | 0.0104 | 0.0104 | 0.025147
4268 | 0 | 0 | 0
4269 | 0 | 0 | 0.034909
4270 | 0 | 0 | 0.0089686
4271 | 0 | 0 | 0.018357
4272 | 0 | 0 | 0.014727
4273 | 0 | 0 | 0.020903
4274 | 0 | 0 | 0.015152
4275 | 0 | 0 | 0.0095869
4276 | 0.0096 | 0.0096 | 0
4277 | 0.0584 | 0.095429 | 0
4278 | 0.12112 | 0.13551 | 0
4279 | 0.096 | 0.096 | 0.0080919
4280 | 0.0872 | 0.0872 | 0.012914
4281 | 0.22352 | 0.22305 | 0.019602
4282 | 0.23819 | 0.23748 | 0.033072
4283 | 0.18517 | 0.18474 | 0.02795
4284 | 0.39589 | 0.38769 | 0.025449
4285 | 0.2608 | 0.25892 | 0.0286
4286 | 0.48264 | 0.47021 | 0.038385
4287 | 0.64308 | 0.63464 | 0.065871
4288 | 0.46808 | 0.49698 | 0.049705
4289 | 0.20698 | 0.23366 | 0.042937
4290 | 0.084305 | 0.094969 | 0.040001
4291 | 0.0296 | 0.034574 | 0.0286
4292 | 0 | 0 | 0.046013
4293 | 0 | 0 | 0.0799
4294 | 0 | 0 | 0.08589
4295 | 0 | 0 | 0.0086697
4296 | 0 | 0 | 0.029594
4297 | 0 | 0 | 0.071146
4298 | 0 | 0 | 0.033799
4299 | 0 | 0 | 0.022538
4300 | 0.004 | 0.004 | 0.025753
4301 | 0.0464 | 0.054278 | 0.18939
4302 | 0.18705 | 0.25684 | 0.26602
4303 | 0.33448 | 0.38281 | 0.15079
4304 | 0.4008 | 0.40692 | 0.089343
4305 | 0.51484 | 0.50132 | 0.14881
4306 | 0.4122 | 0.40424 | 0.0286
4307 | 0.49123 | 0.47631 | 0
4308 | 0.41126 | 0.40379 | 0
4309 | 0.42063 | 0.41237 | 0.018601
4310 | 0.41339 | 0.40557 | 0.020376
4311 | 0.21445 | 0.21416 | 0.027629
4312 | 0.27874 | 0.28512 | 0.037202
4313 | 0.20569 | 0.2351 | 0.025449
4314 | 0.090755 | 0.11938 | 0.05459
4315 | 0.0248 | 0.0248 | 0.089343
4316 | 0 | 0 | 0.071749
4317 | 0 | 0 | 0.12381
4318 | 0 | 0 | 0.0094298
4319 | 0 | 0 | 0.014311
4320 | 0 | 0 | 0.021439
4321 | 0 | 0 | 0
4322 | 0 | 0 | 0.023101
4323 | 0 | 0 | 0.053093
4324 | 0.0048 | 0.0048 | 0.030954
4325 | 0.0608 | 0.10256 | 0.088645
4326 | 0.16751 | 0.25312 | 0.038785
4327 | 0.34114 | 0.39657 | 0.042937
4328 | 0.54822 | 0.56084 | 0.014727
4329 | 0.64775 | 0.62018 | 0
4330 | 0.76413 | 0.71678 | 0
4331 | 0.36927 | 0.36315 | 0.010908
4332 | 0.29566 | 0.29421 | 0.035285
4333 | 0.25997 | 0.25907 | 0.037593
4334 | 0.31257 | 0.31085 | 0.041662
4335 | 0.25446 | 0.25418 | 0.059252
4336 | 0.21085 | 0.21181 | 0.045565
4337 | 0.13881 | 0.14069 | 0.083192
4338 | 0.08229 | 0.087878 | 0.097265
4339 | 0.0272 | 0.029191 | 0.14203
4340 | 0 | 0 | 0.093608
4341 | 0 | 0 | 0.30708
4342 | 0 | 0 | 0.2518
4343 | 0 | 0 | 0.13363
4344 | 0 | 0 | 0.13546
4345 | 0 | 0 | 0.87041
4346 | 0 | 0 | 0.021439
4347 | 0 | 0 | 0.021439
4348 | 0.0008 | 0.0008 | 0.021984
4349 | 0.0208 | 0.0208 | 0.036427
4350 | 0.0352 | 0.0352 | 0
4351 | 0.0696 | 0.0696 | 0.18709
4352 | 0.0696 | 0.0696 | 0.091459
4353 | 0.0992 | 0.0992 | 0.0086697
4354 | 0.1208 | 0.1208 | 0.069358
4355 | 0.17528 | 0.17519 | 0.11698
4356 | 0.17688 | 0.17679 | 0.51338
4357 | 0.19294 | 0.19278 | 0.74598
4358 | 0.1816 | 0.1816 | 0.66821
4359 | 0.15201 | 0.15196 | 0.31674
4360 | 0.1168 | 0.1168 | 0.26893
4361 | 0.0952 | 0.0952 | 0.10178
4362 | 0.0488 | 0.0488 | 0.061407
4363 | 0.0144 | 0.0144 | 0.036813
4364 | 0 | 0 | 0.022818
4365 | 0 | 0 | 0.015368
4366 | 0 | 0 | 0.020638
4367 | 0 | 0 | 0.0083775
4368 | 0 | 0 | 0.018848
4369 | 0 | 0 | 0.040001
4370 | 0 | 0 | 0.05018
4371 | 0 | 0 | 0.075438
4372 | 0.0016 | 0.0016 | 0.071146
4373 | 0.06 | 0.10018 | 0.037202
4374 | 0.15357 | 0.22714 | 0.025753
4375 | 0.24417 | 0.26162 | 0.040001
4376 | 0.33808 | 0.34132 | 0.02731
4377 | 0.5808 | 0.56112 | 0.017165
4378 | 0.65667 | 0.62228 | 0.013902
4379 | 0.17101 | 0.1703 | 0.017399
4380 | 0.20808 | 0.20707 | 0.048298
4381 | 0.52451 | 0.5033 | 0.021439
4382 | 0.39503 | 0.38823 | 0.017399
4383 | 0.39108 | 0.38848 | 0.030269
4384 | 0.29921 | 0.30649 | 0.017399
4385 | 0.13155 | 0.13424 | 0
4386 | 0.083992 | 0.09966 | 0.022538
4387 | 0.0152 | 0.0152 | 0.033072
4388 | 0.0008 | 0.0008 | 0.063056
4389 | 0 | 0 | 0.08521
4390 | 0 | 0 | 0.061953
4391 | 0 | 0 | 0.016475
4392 | 0 | 0 | 0.022538
4393 | 0 | 0 | 0.0097458
4394 | 0 | 0 | 0
4395 | 0 | 0 | 0.015152
4396 | 0.0032 | 0.0032 | 0.011081
4397 | 0.0608 | 0.10492 | 0.012532
4398 | 0.16196 | 0.24756 | 0
4399 | 0.34923 | 0.40459 | 0.016703
4400 | 0.54075 | 0.55287 | 0.034166
4401 | 0.64533 | 0.61826 | 0.05018
4402 | 0.70313 | 0.6601 | 0.026994
4403 | 0.36178 | 0.35601 | 0.02606
4404 | 0.36823 | 0.3652 | 0.03061
4405 | 0.31351 | 0.31174 | 0.081864
4406 | 0.33652 | 0.33387 | 0.040826
4407 | 0.19525 | 0.19509 | 0.056116
4408 | 0.19289 | 0.19348 | 0.055604
4409 | 0.14777 | 0.15025 | 0.02926
4410 | 0.083097 | 0.090242 | 0.0094298
4411 | 0.0264 | 0.028413 | 0.016703
4412 | 0 | 0 | 0.037593
4413 | 0 | 0 | 0.020638
4414 | 0 | 0 | 0.013303
4415 | 0 | 0 | 0.025449
4416 | 0 | 0 | 0.014727
4417 | 0 | 0 | 0.017874
4418 | 0 | 0 | 0
4419 | 0 | 0 | 0
4420 | 0.004 | 0.004 | 0
4421 | 0.0448 | 0.077102 | 0
4422 | 0.13583 | 0.17935 | 0
4423 | 0.25466 | 0.28008 | 0
4424 | 0.36126 | 0.36541 | 0
4425 | 0.48279 | 0.47085 | 0
4426 | 0.59242 | 0.56222 | 0.012532
4427 | 0.62217 | 0.58542 | 0.015585
4428 | 0.62515 | 0.58977 | 0.010736
4429 | 0.65847 | 0.61818 | 0.012344
4430 | 0.61036 | 0.57968 | 0.017874
4431 | 0.48497 | 0.47674 | 0.02926
4432 | 0.35132 | 0.36774 | 0.025753
4433 | 0.21302 | 0.25814 | 0.013108
4434 | 0.07547 | 0.15425 | 0.023674
4435 | 0.024 | 0.052202 | 0
4436 | 0 | 0 | 0
4437 | 0 | 0 | 0
4438 | 0 | 0 | 0.034537
4439 | 0 | 0 | 0.014105
4440 | 0 | 0 | 0.048764
4441 | 0 | 0 | 0.04512
4442 | 0 | 0 | 0.0092743
4443 | 0 | 0 | 0.038385
4444 | 0.0008 | 0.0008 | 0.014939
4445 | 0.0456 | 0.0456 | 0
4446 | 0.10871 | 0.11422 | 0
4447 | 0.19229 | 0.19642 | 0
4448 | 0.25689 | 0.25782 | 0
4449 | 0.30245 | 0.30125 | 0
4450 | 0.37266 | 0.36709 | 0
4451 | 0.39724 | 0.39119 | 0
4452 | 0.37734 | 0.37396 | 0.011974
4453 | 0.34833 | 0.34515 | 0.0097458
4454 | 0.32275 | 0.32034 | 0
4455 | 0.27945 | 0.27884 | 0
4456 | 0.22287 | 0.22446 | 0
4457 | 0.14918 | 0.15184 | 0
4458 | 0.08313 | 0.090242 | 0.024848
4459 | 0.0264 | 0.032443 | 0.083192
4460 | 0 | 0 | 0.45927
4461 | 0 | 0 | 0.41298
4462 | 0 | 0 | 0.030954
4463 | 0 | 0 | 0
4464 | 0 | 0 | 0.011432
4465 | 0 | 0 | 0.022538
4466 | 0 | 0 | 0.037202
4467 | 0 | 0 | 0.02606
4468 | 0.0072 | 0.0072 | 0
4469 | 0.0456 | 0.06372 | 0.012158
4470 | 0.13603 | 0.19253 | 0.047375
4471 | 0.3702 | 0.41935 | 0.032713
4472 | 0.50779 | 0.51723 | 0.033799
4473 | 0.44034 | 0.43197 | 0.098007
4474 | 0.51255 | 0.49471 | 0.042084
4475 | 0.36316 | 0.35951 | 0.018848
4476 | 0.27812 | 0.27661 | 0.028274
4477 | 0.1024 | 0.1024 | 0.024256
4478 | 0.056 | 0.056 | 0.032002
4479 | 0.048 | 0.048 | 0.027629
4480 | 0.0376 | 0.0376 | 0.060323
4481 | 0.0264 | 0.0264 | 0.033434
4482 | 0.0144 | 0.0144 | 0.047835
4483 | 0.008 | 0.008 | 0.1088
4484 | 0 | 0 | 0.20359
4485 | 0 | 0 | 0.15178
4486 | 0 | 0 | 0.016475
4487 | 0 | 0 | 0.052109
4488 | 0 | 0 | 0.069358
4489 | 0 | 0 | 0.0286
4490 | 0 | 0 | 0.059252
4491 | 0 | 0 | 0.059786
4492 | 0.0032 | 0.0032 | 0.06995
4493 | 0.0264 | 0.097617 | 0.02731
4494 | 0.14119 | 0.2322 | 0.036043
4495 | 0.32213 | 0.37646 | 0.02226
4496 | 0.5026 | 0.51369 | 0.039187
4497 | 0.66047 | 0.62967 | 0.011432
4498 | 0.77726 | 0.71571 | 0.030269
4499 | 0.84742 | 0.76698 | 0.030269
4500 | 0.86353 | 0.77882 | 0
4501 | 0.82576 | 0.75121 | 0
4502 | 0.73552 | 0.68492 | 0
4503 | 0.60041 | 0.58548 | 0
4504 | 0.43105 | 0.46004 | 0
4505 | 0.24627 | 0.31811 | 0
4506 | 0.076256 | 0.1754 | 0.0097458
4507 | 0.0224 | 0.063153 | 0.025753
4508 | 0 | 0 | 0.087951
4509 | 0 | 0 | 0.11284
4510 | 0 | 0 | 0.12208
4511 | 0 | 0 | 0.14783
4512 | 0 | 0 | 0.05018
4513 | 0 | 0 | 0.034166
4514 | 0 | 0 | 0.024551
4515 | 0 | 0 | 0.066444
4516 | 0.0016 | 0.0016 | 0.054088
4517 | 0.0392 | 0.067063 | 0.041242
4518 | 0.1268 | 0.17676 | 0.026994
4519 | 0.23888 | 0.2567 | 0.025449
4520 | 0.34945 | 0.35287 | 0.030954
4521 | 0.46763 | 0.45592 | 0.072355
4522 | 0.57364 | 0.54507 | 1.1709
4523 | 0.62397 | 0.58534 | 0.40718
4524 | 0.6382 | 0.59723 | 0.22103
4525 | 0.62926 | 0.59161 | 0.076696
4526 | 0.57826 | 0.54999 | 0.026994
4527 | 0.49439 | 0.48445 | 0.015368
4528 | 0.34462 | 0.35981 | 0.020376
4529 | 0.21034 | 0.25114 | 0
4530 | 0.082435 | 0.12466 | 0.018114
4531 | 0.0256 | 0.041063 | 0
4532 | 0 | 0 | 0
4533 | 0 | 0 | 0
4534 | 0 | 0 | 0.024848
4535 | 0 | 0 | 0.019097
4536 | 0 | 0 | 0.05459
4537 | 0 | 0 | 0.010233
4538 | 0 | 0 | 0.025449
4539 | 0 | 0 | 0.040826
4540 | 0.0008 | 0.0008 | 0.083192
4541 | 0.012 | 0.012 | 0.012158
4542 | 0.0304 | 0.0304 | 0.0085228
4543 | 0.0528 | 0.0528 | 0
4544 | 0.0888 | 0.0888 | 0
4545 | 0.1112 | 0.1112 | 0
4546 | 0.1128 | 0.1128 | 0.010736
4547 | 0.14328 | 0.14319 | 0.028929
4548 | 0.15529 | 0.15519 | 0.020376
4549 | 0.13768 | 0.13759 | 0
4550 | 0.116 | 0.116 | 0.013501
4551 | 0.1056 | 0.1056 | 0.012158
4552 | 0.0752 | 0.0752 | 0
4553 | 0.0536 | 0.0536 | 0
4554 | 0.0312 | 0.0312 | 0.02171
4555 | 0.008 | 0.008 | 0.046013
4556 | 0 | 0 | 0.037988
4557 | 0 | 0 | 0.080551
4558 | 0 | 0 | 0.081864
4559 | 0 | 0 | 0.053589
4560 | 0 | 0 | 0.12556
4561 | 0 | 0 | 0.066444
4562 | 0 | 0 | 0.026369
4563 | 0 | 0 | 0.038785
4564 | 0.0024 | 0.0024 | 0.037593
4565 | 0.0408 | 0.076237 | 0.059786
4566 | 0.12666 | 0.18606 | 0.035285
4567 | 0.27899 | 0.31789 | 0.016703
4568 | 0.42527 | 0.43184 | 0.0086697
4569 | 0.55251 | 0.53098 | 0
4570 | 0.6526 | 0.61025 | 0
4571 | 0.70936 | 0.65553 | 0.02926
4572 | 0.71961 | 0.66436 | 0.028929
4573 | 0.68515 | 0.63666 | 0.013108
4574 | 0.61825 | 0.58329 | 0.036043
4575 | 0.50082 | 0.48997 | 0.01625
4576 | 0.3664 | 0.38308 | 0.021439
4577 | 0.21962 | 0.26365 | 0.0094298
4578 | 0.075918 | 0.14566 | 0.044677
4579 | 0.024 | 0.050143 | 0.058194
4580 | 0 | 0 | 0.086573
4581 | 0 | 0 | 0.094332
4582 | 0 | 0 | 0.013303
4583 | 0 | 0 | 0
4584 | 0 | 0 | 0.032002
4585 | 0 | 0 | 0.048764
4586 | 0 | 0 | 0.02226
4587 | 0 | 0 | 0.0097458
4588 | 0.0024 | 0.0024 | 0.018848
4589 | 0.0408 | 0.074031 | 0.049705
4590 | 0.13062 | 0.18155 | 0.018357
4591 | 0.26884 | 0.29946 | 0.047835
4592 | 0.41489 | 0.42095 | 0.19759
4593 | 0.52492 | 0.50628 | 0.072355
4594 | 0.62071 | 0.58211 | 0.042937
4595 | 0.68178 | 0.63212 | 0.026369
4596 | 0.67864 | 0.63004 | 0.032356
4597 | 0.65137 | 0.60693 | 0.010736
4598 | 0.56582 | 0.53749 | 0.040001
4599 | 0.47663 | 0.46593 | 0.058722
4600 | 0.35425 | 0.36841 | 0.053093
4601 | 0.21561 | 0.26114 | 0.11366
4602 | 0.078184 | 0.13866 | 0.15079
4603 | 0.0232 | 0.046491 | 0.13732
4604 | 0 | 0 | 0.12381
4605 | 0 | 0 | 0.08589
4606 | 0 | 0 | 0.12732
4607 | 0 | 0 | 0.055604
4608 | 0 | 0 | 0.061407
4609 | 0 | 0 | 0.063056
4610 | 0 | 0 | 0.058722
4611 | 0 | 0 | 0.039593
4612 | 0.0008 | 0.0008 | 0.051138
4613 | 0.0072 | 0.0072 | 0.042084
4614 | 0.0832 | 0.0832 | 0.094332
4615 | 0.12932 | 0.12958 | 0.1498
4616 | 0.21717 | 0.21741 | 0.24626
4617 | 0.22435 | 0.22388 | 0.51563
4618 | 0.31404 | 0.31164 | 0.6392
4619 | 0.24405 | 0.24308 | 0.45719
4620 | 0.236 | 0.23509 | 0.50003
4621 | 0.33867 | 0.3356 | 0.69808
4622 | 0.37005 | 0.36372 | 0.51563
4623 | 0.21783 | 0.21744 | 0.49782
4624 | 0.21026 | 0.21101 | 0.19998
4625 | 0.13816 | 0.13989 | 0.25601
4626 | 0.076884 | 0.080715 | 0.22489
4627 | 0.0264 | 0.037115 | 0.039593
4628 | 0 | 0 | 0.039187
4629 | 0 | 0 | 0.018357
4630 | 0 | 0 | 0.022538
4631 | 0 | 0 | 0.041242
4632 | 0 | 0 | 0.043368
4633 | 0 | 0 | 0.063056
4634 | 0 | 0 | 0.037202
4635 | 0 | 0 | 0.023674
4636 | 0.0008 | 0.0008 | 0.055604
4637 | 0.0112 | 0.0112 | 0.055096
4638 | 0.0296 | 0.0296 | 0.020376
4639 | 0.0496 | 0.0496 | 0.02117
4640 | 0.0728 | 0.0728 | 0.032002
4641 | 0.096 | 0.096 | 0.043801
4642 | 0.1096 | 0.1096 | 0.027629
4643 | 0.1144 | 0.1144 | 0.053589
4644 | 0.116 | 0.116 | 0.05018
4645 | 0.116 | 0.116 | 0.038785
4646 | 0.1104 | 0.1104 | 0
4647 | 0.0872 | 0.0872 | 0
4648 | 0.0616 | 0.0616 | 0
4649 | 0.0464 | 0.0464 | 0.011081
4650 | 0.0288 | 0.0288 | 0.019602
4651 | 0.0096 | 0.0096 | 0.053589
4652 | 0 | 0 | 0.090045
4653 | 0 | 0 | 0.025753
4654 | 0 | 0 | 0.056116
4655 | 0 | 0 | 0.1088
4656 | 0 | 0 | 0.10643
4657 | 0 | 0 | 0.11951
4658 | 0 | 0 | 0.13454
4659 | 0 | 0 | 0.14013
4660 | 0.0008 | 0.0008 | 0.15178
4661 | 0.0064 | 0.0064 | 0.15079
4662 | 0.0168 | 0.0168 | 0.18368
4663 | 0.028 | 0.028 | 0.25601
4664 | 0.0392 | 0.0392 | 0.50667
4665 | 0.2156 | 0.21507 | 0.40144
4666 | 0.26172 | 0.26064 | 0.48258
4667 | 0.32893 | 0.32605 | 0.43471
4668 | 0.44054 | 0.42904 | 0.68985
4669 | 0.36453 | 0.36025 | 0.94255
4670 | 0.19335 | 0.19269 | 0.48258
4671 | 0.31437 | 0.31184 | 0.36452
4672 | 0.40244 | 0.41875 | 0.17587
4673 | 0.26115 | 0.32476 | 0.41104
4674 | 0.084893 | 0.17087 | 0.20602
4675 | 0.0256 | 0.058602 | 0.023386
4676 | 0 | 0 | 0.016703
4677 | 0 | 0 | 0.011974
4678 | 0 | 0 | 0.016703
4679 | 0 | 0 | 0.02795
4680 | 0 | 0 | 0.02668
4681 | 0 | 0 | 0.010069
4682 | 0 | 0 | 0.060323
4683 | 0 | 0 | 0.13
4684 | 0.0008 | 0.0008 | 0.034537
4685 | 0.0328 | 0.0328 | 0.042509
4686 | 0.13486 | 0.18166 | 0.083192
4687 | 0.35006 | 0.389 | 0.092172
4688 | 0.37932 | 0.38119 | 0.21219
4689 | 0.2845 | 0.28177 | 0.25041
4690 | 0.18109 | 0.18075 | 0.20725
4691 | 0.27013 | 0.26862 | 0.23675
4692 | 0.45046 | 0.43772 | 0.79003
4693 | 0.41053 | 0.40122 | 0.17919
4694 | 0.1877 | 0.1871 | 0.24215
4695 | 0.3284 | 0.32525 | 0.2288
4696 | 0.19197 | 0.19262 | 0.10643
4697 | 0.0784 | 0.0784 | 0.14881
4698 | 0.0128 | 0.0128 | 0.17808
4699 | 0.0056 | 0.0056 | 0.13639
4700 | 0 | 0 | 0.38825
4701 | 0 | 0 | 0.32495
4702 | 0 | 0 | 0.37717
4703 | 0 | 0 | 0.22619
4704 | 0 | 0 | 0.2617
4705 | 0 | 0 | 0.26314
4706 | 0 | 0 | 0.24215
4707 | 0 | 0 | 0.15989
4708 | 0.0008 | 0.0008 | 0.13546
4709 | 0.0376 | 0.057108 | 0.17259
4710 | 0.1173 | 0.15167 | 0.19522
4711 | 0.25965 | 0.28764 | 0.23011
4712 | 0.42627 | 0.42944 | 0.45305
4713 | 0.56918 | 0.54077 | 0.26747
4714 | 0.67358 | 0.6223 | 0.22103
4715 | 0.72612 | 0.66649 | 0.24079
4716 | 0.65666 | 0.6116 | 0.35215
4717 | 0.51889 | 0.4964 | 0.45305
4718 | 0.37923 | 0.3716 | 0.35566
4719 | 0.316 | 0.31352 | 0.30232
4720 | 0.28664 | 0.29009 | 0.26314
4721 | 0.18072 | 0.19057 | 0.21095
4722 | 0.084117 | 0.094957 | 0.098753
4723 | 0.024 | 0.028521 | 0.053589
4724 | 0 | 0 | 0.023386
4725 | 0 | 0 | 0.012344
4726 | 0 | 0 | 0.042084
4727 | 0 | 0 | 0.063056
4728 | 0 | 0 | 0.11614
4729 | 0 | 0 | 0.19878
4730 | 0 | 0 | 0.2532
4731 | 0 | 0 | 0.16196
4732 | 0.0032 | 0.0032 | 0.2288
4733 | 0.0376 | 0.064928 | 0.45927
4734 | 0.11899 | 0.168 | 0.58128
4735 | 0.21725 | 0.22922 | 0.73167
4736 | 0.104 | 0.104 | 1.0257
4737 | 0.32636 | 0.3223 | 0.96631
4738 | 0.31433 | 0.31162 | 0.76633
4739 | 0.43442 | 0.42261 | 0.43874
4740 | 0.4011 | 0.39264 | 0.65491
4741 | 0.27028 | 0.26768 | 1.4469
4742 | 0.0536 | 0.0536 | 1.0544
4743 | 0.18911 | 0.18865 | 0.92249
4744 | 0.0544 | 0.0544 | 0.6366
4745 | 0.0512 | 0.0512 | 0.46345
4746 | 0.065845 | 0.066388 | 0.59603
4747 | 0.0216 | 0.0216 | 0.13825
4748 | 0 | 0 | 0.061407
4749 | 0 | 0 | 0.06995
4750 | 0 | 0 | 0.10721
4751 | 0 | 0 | 0.09506
4752 | 0 | 0 | 0.071749
4753 | 0 | 0 | 0.02117
4754 | 0 | 0 | 0
4755 | 0 | 0 | 0.02668
4756 | 0.0008 | 0.0008 | 0.024551
4757 | 0.0352 | 0.040399 | 0
4758 | 0.0168 | 0.0168 | 0
4759 | 0.092 | 0.092 | 0.046918
4760 | 0.21166 | 0.21176 | 0.17697
4761 | 0.36059 | 0.35472 | 0.16829
4762 | 0.39163 | 0.3828 | 0.08726
4763 | 0.52889 | 0.50437 | 0.084534
4764 | 0.50806 | 0.48728 | 0.099503
4765 | 0.35984 | 0.35548 | 0.080551
4766 | 0.28702 | 0.28534 | 0.1803
4767 | 0.25332 | 0.25257 | 0.48258
4768 | 0.17642 | 0.1767 | 0.62118
4769 | 0.1048 | 0.1048 | 0.4428
4770 | 0.0456 | 0.0456 | 0.18595
4771 | 0.0104 | 0.0104 | 0.23675
4772 | 0 | 0 | 0.27927
4773 | 0 | 0 | 0.17477
4774 | 0 | 0 | 0.23541
4775 | 0 | 0 | 0.068768
4776 | 0 | 0 | 0.13271
4777 | 0 | 0 | 0.11203
4778 | 0 | 0 | 0.12294
4779 | 0 | 0 | 0.097265
4780 | 0.0008 | 0.0008 | 0.1498
4781 | 0.04 | 0.048731 | 0.1803
4782 | 0.1183 | 0.13467 | 0.1558
4783 | 0.23015 | 0.24703 | 0.2945
4784 | 0.34726 | 0.34801 | 0.42672
4785 | 0.44677 | 0.43308 | 0.61356
4786 | 0.55511 | 0.52474 | 0.42672
4787 | 0.63014 | 0.58436 | 0.27186
4788 | 0.64532 | 0.59705 | 0.28228
4789 | 0.6393 | 0.5938 | 0.22489
4790 | 0.58689 | 0.55058 | 0.906
4791 | 0.45733 | 0.44401 | 0.62629
4792 | 0.3269 | 0.33479 | 0.44893
4793 | 0.20184 | 0.23309 | 0.47402
4794 | 0.074839 | 0.12841 | 0.48691
4795 | 0.0208 | 0.040936 | 0.38268
4796 | 0 | 0 | 0.098753
4797 | 0 | 0 | 0.072965
4798 | 0 | 0 | 0.065871
4799 | 0 | 0 | 0.051138
4800 | 0 | 0 | 0.039593
4801 | 0 | 0 | 0.14203
4802 | 0 | 0 | 0.06995
4803 | 0 | 0 | 0.012158
4804 | 0.0008 | 0.0008 | 0.02795
4805 | 0.0296 | 0.067483 | 0.018848
4806 | 0.11787 | 0.17804 | 0
4807 | 0.27444 | 0.31056 | 0
4808 | 0.43116 | 0.43226 | 0.021439
4809 | 0.57064 | 0.53906 | 0
4810 | 0.67566 | 0.61982 | 0
4811 | 0.73775 | 0.66816 | 0
4812 | 0.75397 | 0.68083 | 0
4813 | 0.72492 | 0.65777 | 0.025147
4814 | 0.65453 | 0.60371 | 0.063613
4815 | 0.53404 | 0.51198 | 0.04512
4816 | 0.38512 | 0.39891 | 0.010908
4817 | 0.22204 | 0.27334 | 0.015585
4818 | 0.093498 | 0.14445 | 0
4819 | 0.024 | 0.024 | 0
4820 | 0 | 0 | 0
4821 | 0 | 0 | 0
4822 | 0 | 0 | 0.011611
4823 | 0 | 0 | 0
4824 | 0 | 0 | 0.02993
4825 | 0 | 0 | 0.02795
4826 | 0 | 0 | 0.021439
4827 | 0 | 0 | 0.010399
4828 | 0.0008 | 0.0008 | 0.012532
4829 | 0.0272 | 0.072838 | 0.010233
4830 | 0.11769 | 0.19044 | 0.018848
4831 | 0.28796 | 0.32994 | 0.0089686
4832 | 0.46499 | 0.46402 | 0.011081
4833 | 0.61664 | 0.57769 | 0.0088183
4834 | 0.73166 | 0.66219 | 0
4835 | 0.79877 | 0.71199 | 0.010736
4836 | 0.81469 | 0.72385 | 0
4837 | 0.77248 | 0.69235 | 0
4838 | 0.69044 | 0.63069 | 0.0091206
4839 | 0.56024 | 0.53436 | 0.036043
4840 | 0.3976 | 0.41205 | 0.20971
4841 | 0.22325 | 0.27564 | 0.034166
4842 | 0.092624 | 0.14287 | 0.0088183
4843 | 0.0192 | 0.0192 | 0.010399
4844 | 0 | 0 | 0.015152
4845 | 0 | 0 | 0.05018
4846 | 0 | 0 | 0.052599
4847 | 0 | 0 | 0.081864
4848 | 0 | 0 | 0.05459
4849 | 0 | 0 | 0.041662
4850 | 0 | 0 | 0.015805
4851 | 0 | 0 | 0.024551
4852 | 0 | 0 | 0.032356
4853 | 0.0304 | 0.064051 | 0
4854 | 0.12334 | 0.19449 | 0.017165
4855 | 0.28629 | 0.32612 | 0.019097
4856 | 0.46662 | 0.46504 | 0.0086697
4857 | 0.63433 | 0.59491 | 0
4858 | 0.6956 | 0.64106 | 0.018601
4859 | 0.35615 | 0.3488 | 0.036043
4860 | 0.40114 | 0.39182 | 0.028929
4861 | 0.45834 | 0.44216 | 0.02606
4862 | 0.38577 | 0.37628 | 0.033434
4863 | 0.36629 | 0.35998 | 0.060323
4864 | 0.27704 | 0.27905 | 0.058722
4865 | 0.17266 | 0.18103 | 0.030269
4866 | 0.075221 | 0.089284 | 0.014727
4867 | 0.016 | 0.016 | 0.059786
4868 | 0 | 0 | 0.040826
4869 | 0 | 0 | 0.016933
4870 | 0 | 0 | 0.042084
4871 | 0 | 0 | 0.05459
4872 | 0 | 0 | 0.095791
4873 | 0 | 0 | 0.059786
4874 | 0 | 0 | 0.06702
4875 | 0 | 0 | 0.076696
4876 | 0.0008 | 0.0008 | 0.10101
4877 | 0.0272 | 0.067545 | 0.10178
4878 | 0.11444 | 0.17795 | 0.071146
4879 | 0.27257 | 0.30814 | 0.15178
4880 | 0.43116 | 0.42906 | 0.22231
4881 | 0.56905 | 0.53432 | 0.24488
4882 | 0.67104 | 0.61357 | 0.53616
4883 | 0.72155 | 0.6535 | 0.59603
4884 | 0.74182 | 0.66925 | 0.36274
4885 | 0.7132 | 0.64619 | 0.57399
4886 | 0.63881 | 0.58827 | 0.42474
4887 | 0.52378 | 0.49955 | 0.46977
4888 | 0.37756 | 0.38721 | 0.8234
4889 | 0.2172 | 0.26163 | 0.39011
4890 | 0.090598 | 0.135 | 0.21721
4891 | 0.0184 | 0.0184 | 0.092172
4892 | 0 | 0 | 0.072355
4893 | 0 | 0 | 0.11614
4894 | 0 | 0 | 0.17587
4895 | 0 | 0 | 0.1291
4896 | 0 | 0 | 0.11448
4897 | 0 | 0 | 0.11614
4898 | 0 | 0 | 0.09506
4899 | 0 | 0 | 0.033434
4900 | 0 | 0 | 0.026994
4901 | 0.036 | 0.044396 | 0.018114
4902 | 0.11498 | 0.13145 | 0
4903 | 0.17767 | 0.18121 | 0
4904 | 0.25888 | 0.25856 | 0
4905 | 0.32281 | 0.3184 | 0.0091206
4906 | 0.43751 | 0.42213 | 0
4907 | 0.43773 | 0.42417 | 0.014727
4908 | 0.44447 | 0.43058 | 0.012158
4909 | 0.48302 | 0.46258 | 0.023964
4910 | 0.40881 | 0.39678 | 0.040826
4911 | 0.35365 | 0.34834 | 0.039593
4912 | 0.27102 | 0.27271 | 0.087951
4913 | 0.15846 | 0.16437 | 0.050657
4914 | 0.070832 | 0.079018 | 0.049233
4915 | 0.0032 | 0.0032 | 0.051622
4916 | 0 | 0 | 0.061953
4917 | 0 | 0 | 0.056631
4918 | 0 | 0 | 0.037988
4919 | 0 | 0 | 0.025753
4920 | 0 | 0 | 0.032356
4921 | 0 | 0 | 0.051622
4922 | 0 | 0 | 0.057149
4923 | 0 | 0 | 0.031301
4924 | 0 | 0 | 0.053093
4925 | 0.0264 | 0.062172 | 0.014727
4926 | 0.11321 | 0.17012 | 0
4927 | 0.26838 | 0.29954 | 0
4928 | 0.43086 | 0.42744 | 0
4929 | 0.57325 | 0.53576 | 0
4930 | 0.68432 | 0.62036 | 0.010069
4931 | 0.75251 | 0.67252 | 0.024551
4932 | 0.76974 | 0.68595 | 0.066444
4933 | 0.73705 | 0.66062 | 0.18368
4934 | 0.6578 | 0.60044 | 0.070547
4935 | 0.53937 | 0.51101 | 0.013108
4936 | 0.38945 | 0.39875 | 0.011081
4937 | 0.22039 | 0.26777 | 0.017635
4938 | 0.088993 | 0.13733 | 0.021439
4939 | 0.0184 | 0.0184 | 0.024848
4940 | 0 | 0 | 0.061407
4941 | 0 | 0 | 0.020638
4942 | 0 | 0 | 0.028929
4943 | 0 | 0 | 0.071749
4944 | 0 | 0 | 0.092888
4945 | 0 | 0 | 0.036427
4946 | 0 | 0 | 0.042509
4947 | 0 | 0 | 0.08726
4948 | 0.0008 | 0.0008 | 0.020638
4949 | 0.0408 | 0.065728 | 0.023101
4950 | 0.1118 | 0.14685 | 0.02668
4951 | 0.22788 | 0.243 | 0.02606
4952 | 0.37673 | 0.37415 | 0.018357
4953 | 0.49842 | 0.47326 | 0
4954 | 0.475 | 0.45347 | 0
4955 | 0.43163 | 0.41779 | 0
4956 | 0.27376 | 0.27181 | 0.0097458
4957 | 0.17192 | 0.17111 | 0
4958 | 0.37015 | 0.36035 | 0
4959 | 0.37067 | 0.36207 | 0.02795
4960 | 0.15891 | 0.15909 | 0
4961 | 0.15231 | 0.15948 | 0.0091206
4962 | 0.10188 | 0.15171 | 0.024848
4963 | 0.0248 | 0.0248 | 0.035285
4964 | 0 | 0 | 0.042509
4965 | 0 | 0 | 0.40526
4966 | 0 | 0 | 0.24626
4967 | 0 | 0 | 0.074815
4968 | 0 | 0 | 0.050657
4969 | 0 | 0 | 0.028274
4970 | 0 | 0 | 0.039187
4971 | 0 | 0 | 0.014518
4972 | 0.0008 | 0.0008 | 0.021984
4973 | 0.0376 | 0.055191 | 0.02926
4974 | 0.091136 | 0.098169 | 0.012722
4975 | 0.12435 | 0.12475 | 0
4976 | 0.0904 | 0.0904 | 0
4977 | 0.13366 | 0.13359 | 0.0092743
4978 | 0.14828 | 0.14796 | 0.038785
4979 | 0.35178 | 0.34402 | 0.040412
4980 | 0.63511 | 0.58555 | 0.044677
4981 | 0.62715 | 0.57812 | 0.036043
4982 | 0.76795 | 0.70764 | 0.033799
4983 | 0.40043 | 0.3898 | 0.041242
4984 | 0.13109 | 0.13115 | 0.05018
4985 | 0.1839 | 0.19965 | 0.08521
4986 | 0.067927 | 0.076606 | 0.074195
4987 | 0.0024 | 0.0024 | 0.097265
4988 | 0 | 0 | 0.14108
4989 | 0 | 0 | 0.11531
4990 | 0 | 0 | 0.047375
4991 | 0 | 0 | 0.042509
4992 | 0 | 0 | 0.017399
4993 | 0 | 0 | 0.044677
4994 | 0 | 0 | 0
4995 | 0 | 0 | 0.020376
4996 | 0 | 0 | 0.1309
4997 | 0.0248 | 0.064336 | 0.075438
4998 | 0.11099 | 0.17859 | 0.016933
4999 | 0.28694 | 0.32281 | 0.022538
5000 | 0.47072 | 0.46159 | 0.055604
5001 | 0.6246 | 0.57444 | 0.12381
5002 | 0.7397 | 0.65973 | 0.14588
5003 | 0.80557 | 0.70795 | 0.11531
5004 | 0.82005 | 0.71825 | 0.15278
5005 | 0.77857 | 0.68751 | 0.18481
5006 | 0.68792 | 0.61964 | 0.06702
5007 | 0.55302 | 0.51864 | 0.02606
5008 | 0.38949 | 0.39487 | 0.021984
5009 | 0.21249 | 0.25524 | 0.057149
5010 | 0.086628 | 0.12162 | 0.070547
5011 | 0.0088 | 0.0088 | 0.19522
5012 | 0 | 0 | 0.071749
5013 | 0 | 0 | 0.03165
5014 | 0 | 0 | 0.046464
5015 | 0 | 0 | 0.05459
5016 | 0 | 0 | 0.018848
5017 | 0 | 0 | 0
5018 | 0 | 0 | 0
5019 | 0 | 0 | 0.019858
5020 | 0 | 0 | 0.026994
5021 | 0.02 | 0.02 | 0.013108
5022 | 0.0568 | 0.0568 | 0
5023 | 0.072 | 0.072 | 0.053093
5024 | 0.1168 | 0.1168 | 0.19759
5025 | 0.16586 | 0.16555 | 0.20602
5026 | 0.193 | 0.19278 | 0.12036
5027 | 0.15931 | 0.15919 | 0.19171
5028 | 0.16332 | 0.16319 | 0.2518
5029 | 0.17462 | 0.17438 | 0.22231
5030 | 0.16889 | 0.16879 | 0.15378
5031 | 0.1441 | 0.14398 | 0.20971
5032 | 0.1256 | 0.1256 | 0.12381
5033 | 0.10366 | 0.10398 | 0.13919
5034 | 0.062929 | 0.067891 | 0.053093
5035 | 0.0088 | 0.0088 | 0.062503
5036 | 0 | 0 | 0.043801
5037 | 0 | 0 | 0.031301
5038 | 0 | 0 | 0.02926
5039 | 0 | 0 | 0.034166
5040 | 0 | 0 | 0.0092743
5041 | 0 | 0 | 0
5042 | 0 | 0 | 0
5043 | 0 | 0 | 0
5044 | 0 | 0 | 0.0092743
5045 | 0.024 | 0.05801 | 0
5046 | 0.10961 | 0.1661 | 0
5047 | 0.28305 | 0.31374 | 0.02668
5048 | 0.49308 | 0.48257 | 0.024256
5049 | 0.65019 | 0.59576 | 0.02171
5050 | 0.76213 | 0.69071 | 0.081864
5051 | 0.44714 | 0.42864 | 0.13732
5052 | 0.46109 | 0.44489 | 0.09506
5053 | 0.42705 | 0.41391 | 0.13546
5054 | 0.37715 | 0.36768 | 0.088645
5055 | 0.33062 | 0.32443 | 0.083192
5056 | 0.23195 | 0.23229 | 0.083861
5057 | 0.14191 | 0.14533 | 0.092888
5058 | 0.062123 | 0.067091 | 0.057149
5059 | 0.0024 | 0.0024 | 0.039187
5060 | 0 | 0 | 0.065871
5061 | 0 | 0 | 0.077329
5062 | 0 | 0 | 0
5063 | 0 | 0 | 0
5064 | 0 | 0 | 0.017635
5065 | 0 | 0 | 0.012344
5066 | 0 | 0 | 0.02993
5067 | 0 | 0 | 0.0095869
5068 | 0 | 0 | 0
5069 | 0.024 | 0.062996 | 0.019858
5070 | 0.12074 | 0.18505 | 0
5071 | 0.30058 | 0.33169 | 0
5072 | 0.49905 | 0.4871 | 0.010736
5073 | 0.65306 | 0.59736 | 0.028274
5074 | 0.78315 | 0.70983 | 0.02606
5075 | 0.32931 | 0.32257 | 0.040826
5076 | 0.31503 | 0.3117 | 0.046464
5077 | 0.30113 | 0.29811 | 0.053093
5078 | 0.26311 | 0.26141 | 0.097265
5079 | 0.23687 | 0.23581 | 0.018357
5080 | 0.16707 | 0.16711 | 0.053589
5081 | 0.11981 | 0.12073 | 0.068768
5082 | 0.057494 | 0.059164 | 0.047375
5083 | 0.0024 | 0.0024 | 0.060863
5084 | 0 | 0 | 0.02171
5085 | 0 | 0 | 0
5086 | 0 | 0 | 0
5087 | 0 | 0 | 0
5088 | 0 | 0 | 0
5089 | 0 | 0 | 0
5090 | 0 | 0 | 0
5091 | 0 | 0 | 0.010233
5092 | 0 | 0 | 0.0080919
5093 | 0.0232 | 0.050928 | 0
5094 | 0.10372 | 0.15197 | 0.0088183
5095 | 0.2586 | 0.28226 | 0
5096 | 0.4204 | 0.40858 | 0.012344
5097 | 0.56241 | 0.51773 | 0.042937
5098 | 0.67076 | 0.60159 | 0.046013
5099 | 0.73718 | 0.65302 | 0.059786
5100 | 0.75254 | 0.66492 | 0.060323
5101 | 0.72265 | 0.64109 | 0.049705
5102 | 0.64577 | 0.58165 | 0.046013
5103 | 0.53042 | 0.49373 | 0.046918
5104 | 0.37972 | 0.37989 | 0.042937
5105 | 0.21178 | 0.25123 | 0.032713
5106 | 0.083393 | 0.12157 | 0.034166
5107 | 0.0112 | 0.0112 | 0.14685
5108 | 0 | 0 | 0.17043
5109 | 0 | 0 | 0.17587
5110 | 0 | 0 | 0.050657
5111 | 0 | 0 | 0.036043
5112 | 0 | 0 | 0.037988
5113 | 0 | 0 | 0.02731
5114 | 0 | 0 | 0.02731
5115 | 0 | 0 | 0.23675
5116 | 0 | 0 | 0.19641
5117 | 0.0232 | 0.042864 | 0.047835
5118 | 0.099408 | 0.12939 | 0
5119 | 0.22434 | 0.23803 | 0
5120 | 0.38742 | 0.37775 | 0.012722
5121 | 0.4903 | 0.45892 | 0.024848
5122 | 0.59441 | 0.54361 | 0.013108
5123 | 0.60724 | 0.55621 | 0.011256
5124 | 0.69142 | 0.62187 | 0.014518
5125 | 0.61623 | 0.56217 | 0.032713
5126 | 0.50717 | 0.47666 | 0.051622
5127 | 0.37324 | 0.36218 | 0.038785
5128 | 0.29571 | 0.29545 | 0.016475
5129 | 0.1794 | 0.1992 | 0.015152
5130 | 0.074984 | 0.097114 | 0.13271
5131 | 0.0024 | 0.0024 | 0.095791
5132 | 0 | 0 | 0.33837
5133 | 0 | 0 | 0.11782
5134 | 0 | 0 | 0.36096
5135 | 0 | 0 | 0.40718
5136 | 0 | 0 | 0.036813
5137 | 0 | 0 | 0.061407
5138 | 0 | 0 | 0.065301
5139 | 0 | 0 | 0
5140 | 0 | 0 | 0
5141 | 0.0232 | 0.045649 | 0.065301
5142 | 0.099871 | 0.13792 | 0.028274
5143 | 0.24271 | 0.26128 | 0
5144 | 0.39474 | 0.38396 | 0
5145 | 0.52723 | 0.48842 | 0
5146 | 0.62099 | 0.56038 | 0
5147 | 0.68931 | 0.61763 | 0
5148 | 0.70158 | 0.62801 | 0.010399
5149 | 0.66913 | 0.59923 | 0.0092743
5150 | 0.58615 | 0.53626 | 0
5151 | 0.47893 | 0.44971 | 0.0095869
5152 | 0.34539 | 0.3444 | 0
5153 | 0.19887 | 0.22802 | 0.024848
5154 | 0.069102 | 0.10482 | 0.037593
5155 | 0.008 | 0.008 | 0.048764
5156 | 0 | 0 | 0.014939
5157 | 0 | 0 | 0.012722
5158 | 0 | 0 | 0.0089686
5159 | 0 | 0 | 0.0082339
5160 | 0 | 0 | 0
5161 | 0 | 0 | 0.023386
5162 | 0 | 0 | 0.02993
5163 | 0 | 0 | 0
5164 | 0 | 0 | 0
5165 | 0.02 | 0.02 | 0.058722
5166 | 0.086819 | 0.091054 | 0.034166
5167 | 0.161 | 0.16291 | 0
5168 | 0.24006 | 0.23875 | 0.012158
5169 | 0.31353 | 0.3081 | 0.018114
5170 | 0.37323 | 0.36212 | 0.017874
5171 | 0.43383 | 0.41693 | 0.024551
5172 | 0.4515 | 0.43281 | 0.036043
5173 | 0.39017 | 0.37812 | 0.02731
5174 | 0.31201 | 0.30842 | 0.028274
5175 | 0.28953 | 0.28487 | 0.023101
5176 | 0.18233 | 0.18225 | 0.042084
5177 | 0.10674 | 0.10716 | 0.091459
5178 | 0.0488 | 0.0488 | 0.091459
5179 | 0.0016 | 0.0016 | 0.084534
5180 | 0 | 0 | 0.041662
5181 | 0 | 0 | 0.019602
5182 | 0 | 0 | 0.041662
5183 | 0 | 0 | 0.096526
5184 | 0 | 0 | 0.026994
5185 | 0 | 0 | 0.011974
5186 | 0 | 0 | 0
5187 | 0 | 0 | 0
5188 | 0 | 0 | 0.03165
5189 | 0.0208 | 0.042153 | 0.024256
5190 | 0.10111 | 0.13174 | 0.0099065
5191 | 0.23423 | 0.24738 | 0.12468
5192 | 0.37213 | 0.36056 | 0.10721
5193 | 0.51417 | 0.47427 | 0
5194 | 0.59363 | 0.53962 | 0
5195 | 0.67417 | 0.60179 | 0.0094298
5196 | 0.68349 | 0.60985 | 0
5197 | 0.67213 | 0.59835 | 0
5198 | 0.60419 | 0.54698 | 0
5199 | 0.46376 | 0.43572 | 0
5200 | 0.30883 | 0.30711 | 0.089343
5201 | 0.17307 | 0.18974 | 0.039593
5202 | 0.06128 | 0.081175 | 0.010233
5203 | 0.0024 | 0.0024 | 0.080551
5204 | 0 | 0 | 0.071146
5205 | 0 | 0 | 0.019858
5206 | 0 | 0 | 0
5207 | 0 | 0 | 0.010233
5208 | 0 | 0 | 0.015152
5209 | 0 | 0 | 0.023386
5210 | 0 | 0 | 0.059786
5211 | 0 | 0 | 0.17477
5212 | 0 | 0 | 0.16936
5213 | 0.0168 | 0.0168 | 0.088645
5214 | 0.09358 | 0.11216 | 0.043801
5215 | 0.20527 | 0.21032 | 0.042509
5216 | 0.30625 | 0.30203 | 0.098007
5217 | 0.38914 | 0.3742 | 0.14881
5218 | 0.43914 | 0.41802 | 0.16093
5219 | 0.50208 | 0.47273 | 0.13639
5220 | 0.52399 | 0.49436 | 0.067599
5221 | 0.50099 | 0.47364 | 0.020903
5222 | 0.45025 | 0.43087 | 0.072355
5223 | 0.36336 | 0.35105 | 0.15479
5224 | 0.24469 | 0.24407 | 0.06702
5225 | 0.14691 | 0.15159 | 0.058194
5226 | 0.056168 | 0.063054 | 0.074195
5227 | 0.0016 | 0.0016 | 0.29296
5228 | 0 | 0 | 0.039187
5229 | 0 | 0 | 0.098007
5230 | 0 | 0 | 0.35742
5231 | 0 | 0 | 0.24215
5232 | 0 | 0 | 0.18368
5233 | 0 | 0 | 0.15378
5234 | 0 | 0 | 0.086573
5235 | 0 | 0 | 0.10486
5236 | 0 | 0 | 0.053093
5237 | 0.0104 | 0.0104 | 0.028274
5238 | 0.087708 | 0.10036 | 0.018357
5239 | 0.23956 | 0.25212 | 0.076065
5240 | 0.344 | 0.33421 | 0.20971
5241 | 0.5146 | 0.47537 | 0.12294
5242 | 0.4733 | 0.44459 | 0.11698
5243 | 0.55194 | 0.51188 | 0.097265
5244 | 0.58241 | 0.53627 | 0.1498
5245 | 0.51843 | 0.48519 | 0.19288
5246 | 0.586 | 0.53326 | 0.19405
5247 | 0.3601 | 0.34698 | 0.29761
5248 | 0.26604 | 0.26459 | 0.1318
5249 | 0.16292 | 0.1764 | 0.10408
5250 | 0.057418 | 0.072484 | 0.064735
5251 | 0.0024 | 0.0024 | 0.042937
5252 | 0 | 0 | 0.0080919
5253 | 0 | 0 | 0
5254 | 0 | 0 | 0
5255 | 0 | 0 | 0
5256 | 0 | 0 | 0.011611
5257 | 0 | 0 | 0
5258 | 0 | 0 | 0.011974
5259 | 0 | 0 | 0.0099065
5260 | 0 | 0 | 0.03061
5261 | 0.0168 | 0.0168 | 0.021439
5262 | 0.094998 | 0.11298 | 0
5263 | 0.22658 | 0.23789 | 0
5264 | 0.34724 | 0.33655 | 0
5265 | 0.4518 | 0.424 | 0
5266 | 0.5371 | 0.49372 | 0.0082339
5267 | 0.58109 | 0.53116 | 0
5268 | 0.57549 | 0.52999 | 0.024256
5269 | 0.50402 | 0.47173 | 0.021439
5270 | 0.43307 | 0.41507 | 0.05459
5271 | 0.36032 | 0.34886 | 0.06995
5272 | 0.25574 | 0.25431 | 0.074815
5273 | 0.14802 | 0.15314 | 0.049233
5274 | 0.05439 | 0.063018 | 0.027629
5275 | 0.0016 | 0.0016 | 0.0097458
5276 | 0 | 0 | 0
5277 | 0 | 0 | 0
5278 | 0 | 0 | 0.010233
5279 | 0 | 0 | 0
5280 | 0 | 0 | 0
5281 | 0 | 0 | 0
5282 | 0 | 0 | 0
5283 | 0 | 0 | 0
5284 | 0 | 0 | 0
5285 | 0.0088 | 0.0088 | 0
5286 | 0.067382 | 0.068751 | 0
5287 | 0.14711 | 0.14784 | 0
5288 | 0.21362 | 0.21257 | 0
5289 | 0.29061 | 0.28498 | 0
5290 | 0.301 | 0.29727 | 0
5291 | 0.3585 | 0.34883 | 0.0080919
5292 | 0.31771 | 0.31412 | 0
5293 | 0.31222 | 0.3085 | 0
5294 | 0.30077 | 0.29727 | 0
5295 | 0.26825 | 0.26428 | 0
5296 | 0.20107 | 0.20046 | 0.012344
5297 | 0.10731 | 0.10794 | 0.010736
5298 | 0.046607 | 0.047188 | 0
5299 | 0.0008 | 0.0008 | 0
5300 | 0 | 0 | 0
5301 | 0 | 0 | 0
5302 | 0 | 0 | 0
5303 | 0 | 0 | 0
5304 | 0 | 0 | 0.012158
5305 | 0 | 0 | 0
5306 | 0 | 0 | 0
5307 | 0 | 0 | 0
5308 | 0 | 0 | 0
5309 | 0.0096 | 0.0096 | 0
5310 | 0.082131 | 0.09166 | 0
5311 | 0.17412 | 0.1763 | 0
5312 | 0.24853 | 0.24584 | 0
5313 | 0.3389 | 0.32848 | 0
5314 | 0.35488 | 0.34385 | 0.011256
5315 | 0.39652 | 0.38207 | 0.053589
5316 | 0.46706 | 0.44209 | 0.019097
5317 | 0.36284 | 0.35192 | 0.067599
5318 | 0.30674 | 0.30285 | 0.098007
5319 | 0.2817 | 0.27608 | 0.11782
5320 | 0.2207 | 0.21934 | 0.075438
5321 | 0.16365 | 0.17343 | 0.035663
5322 | 0.074039 | 0.1081 | 0.035663
5323 | 0.0096 | 0.0096 | 0.028274
5324 | 0 | 0 | 0.032356
5325 | 0 | 0 | 0.024848
5326 | 0 | 0 | 0
5327 | 0 | 0 | 0.010233
5328 | 0 | 0 | 0.036043
5329 | 0 | 0 | 0.023386
5330 | 0 | 0 | 0.018601
5331 | 0 | 0 | 0.014727
5332 | 0 | 0 | 0.011974
5333 | 0.0024 | 0.0024 | 0.017399
5334 | 0.0112 | 0.0112 | 0.020116
5335 | 0.0224 | 0.0224 | 0.055096
5336 | 0.0328 | 0.0328 | 0.023674
5337 | 0.19043 | 0.1895 | 0.019602
5338 | 0.22879 | 0.22705 | 0.012722
5339 | 0.0536 | 0.0536 | 0.017874
5340 | 0.16445 | 0.16396 | 0.019349
5341 | 0.2945 | 0.28831 | 0.018357
5342 | 0.56126 | 0.51158 | 0.018114
5343 | 0.5865 | 0.53547 | 0.026369
5344 | 0.40882 | 0.39739 | 0.049233
5345 | 0.21749 | 0.24593 | 0.048764
5346 | 0.054132 | 0.10202 | 0.041242
5347 | 0.012 | 0.012 | 0.028274
5348 | 0 | 0 | 0.069358
5349 | 0 | 0 | 0.079252
5350 | 0 | 0 | 0.076065
5351 | 0 | 0 | 0.076696
5352 | 0 | 0 | 0.13825
5353 | 0 | 0 | 0.12468
5354 | 0 | 0 | 0.060323
5355 | 0 | 0 | 0.049705
5356 | 0 | 0 | 0.049233
5357 | 0.0056 | 0.0056 | 0.042084
5358 | 0.1084 | 0.13504 | 0.070547
5359 | 0.19361 | 0.19806 | 0.083861
5360 | 0.48911 | 0.46404 | 0.11698
5361 | 0.57895 | 0.52305 | 0.17919
5362 | 0.37631 | 0.36029 | 0.13454
5363 | 0.17145 | 0.17031 | 0.1651
5364 | 0.0792 | 0.0792 | 0.15479
5365 | 0.42123 | 0.39996 | 0.13825
5366 | 0.34926 | 0.33737 | 0.095791
5367 | 0.096 | 0.096 | 0.084534
5368 | 0.0296 | 0.0296 | 0.048764
5369 | 0.0184 | 0.0184 | 0.044677
5370 | 0.0072 | 0.0072 | 0.055096
5371 | 0.0008 | 0.0008 | 0.098753
5372 | 0 | 0 | 0.11866
5373 | 0 | 0 | 0.13271
5374 | 0 | 0 | 0.056631
5375 | 0 | 0 | 0
5376 | 0 | 0 | 0.0082339
5377 | 0 | 0 | 0.017165
5378 | 0 | 0 | 0.025753
5379 | 0 | 0 | 0.012158
5380 | 0 | 0 | 0
5381 | 0.0048 | 0.0048 | 0.0086697
5382 | 0.061262 | 0.061588 | 0
5383 | 0.11814 | 0.11834 | 0
5384 | 0.18225 | 0.18147 | 0
5385 | 0.2427 | 0.24059 | 0.033434
5386 | 0.25367 | 0.25185 | 0.12036
5387 | 0.28085 | 0.27821 | 0.075438
5388 | 0.30903 | 0.30533 | 0.046918
5389 | 0.26209 | 0.25983 | 0.030954
5390 | 0.2433 | 0.24144 | 0.034909
5391 | 0.21252 | 0.21103 | 0.020376
5392 | 0.16343 | 0.16309 | 0.032002
5393 | 0.092541 | 0.092776 | 0.02795
5394 | 0.0352 | 0.0352 | 0.034909
5395 | 0.0008 | 0.0008 | 0.091459
5396 | 0 | 0 | 0.12556
5397 | 0 | 0 | 0.095791
5398 | 0 | 0 | 0.096526
5399 | 0 | 0 | 0.075438
5400 | 0 | 0 | 0.028929
5401 | 0 | 0 | 0.020116
5402 | 0 | 0 | 0.015368
5403 | 0 | 0 | 0
5404 | 0 | 0 | 0
5405 | 0.0144 | 0.0144 | 0.018601
5406 | 0.10032 | 0.12006 | 0.011432
5407 | 0.20799 | 0.21275 | 0
5408 | 0.3119 | 0.29957 | 0.0095869
5409 | 0.44028 | 0.40811 | 0.014105
5410 | 0.55151 | 0.49737 | 0.037988
5411 | 0.63415 | 0.56196 | 0.053093
5412 | 0.69402 | 0.61002 | 0.080551
5413 | 0.63209 | 0.55857 | 0.0286
5414 | 0.5148 | 0.46896 | 0.032002
5415 | 0.41618 | 0.38808 | 0.027629
5416 | 0.25151 | 0.24762 | 0.02171
5417 | 0.16298 | 0.17468 | 0.020638
5418 | 0.046937 | 0.057257 | 0.020116
5419 | 0.0016 | 0.0016 | 0.064735
5420 | 0 | 0 | 0.087951
5421 | 0 | 0 | 0.14203
5422 | 0 | 0 | 0.1096
5423 | 0 | 0 | 0.076696
5424 | 0 | 0 | 0.035285
5425 | 0 | 0 | 0.0092743
5426 | 0 | 0 | 0
5427 | 0 | 0 | 0.0092743
5428 | 0 | 0 | 0.013303
5429 | 0.0032 | 0.0032 | 0.023386
5430 | 0.064508 | 0.067103 | 0.014518
5431 | 0.14861 | 0.14932 | 0
5432 | 0.24133 | 0.23785 | 0
5433 | 0.29481 | 0.2873 | 0.018601
5434 | 0.36164 | 0.34946 | 0.036813
5435 | 0.3754 | 0.36226 | 0.073578
5436 | 0.41729 | 0.3987 | 0.063613
5437 | 0.36988 | 0.35664 | 0.071146
5438 | 0.29661 | 0.29246 | 0.056631
5439 | 0.22981 | 0.22778 | 0.042509
5440 | 0.16269 | 0.16229 | 0.049705
5441 | 0.0848 | 0.0848 | 0.039593
5442 | 0.0296 | 0.0296 | 0.040826
5443 | 0.0008 | 0.0008 | 0.16093
5444 | 0 | 0 | 0.13732
5445 | 0 | 0 | 0.057149
5446 | 0 | 0 | 0.077967
5447 | 0 | 0 | 0.043801
5448 | 0 | 0 | 0
5449 | 0 | 0 | 0
5450 | 0 | 0 | 0.19522
5451 | 0 | 0 | 0.41104
5452 | 0 | 0 | 0.034909
5453 | 0.0096 | 0.0096 | 0.05459
5454 | 0.091692 | 0.11357 | 0.072965
5455 | 0.22613 | 0.23138 | 0.060863
5456 | 0.37824 | 0.35394 | 0.13732
5457 | 0.50289 | 0.4505 | 0.379
5458 | 0.56971 | 0.50731 | 0.14299
5459 | 0.65256 | 0.57282 | 0.19405
5460 | 0.69058 | 0.59761 | 0.059786
5461 | 0.64924 | 0.56521 | 0.041242
5462 | 0.56546 | 0.50218 | 0.063056
5463 | 0.47632 | 0.42962 | 0.06995
5464 | 0.32544 | 0.31268 | 0.025449
5465 | 0.17018 | 0.18684 | 0.011256
5466 | 0.041996 | 0.067642 | 0
5467 | 0.0008 | 0.0008 | 0.011611
5468 | 0 | 0 | 0.011256
5469 | 0 | 0 | 0.033072
5470 | 0 | 0 | 0.02993
5471 | 0 | 0 | 0
5472 | 0 | 0 | 0.0092743
5473 | 0 | 0 | 0.0091206
5474 | 0 | 0 | 0.011611
5475 | 0 | 0 | 0
5476 | 0 | 0 | 0.0094298
5477 | 0.0032 | 0.0032 | 0
5478 | 0.0464 | 0.0464 | 0
5479 | 0.0712 | 0.0712 | 0
5480 | 0.12488 | 0.12479 | 0
5481 | 0.23385 | 0.23094 | 0.011611
5482 | 0.4405 | 0.41231 | 0.0080919
5483 | 0.35744 | 0.34559 | 0.014311
5484 | 0.37877 | 0.36636 | 0.010399
5485 | 0.37565 | 0.36054 | 0.016475
5486 | 0.27609 | 0.26905 | 0.022538
5487 | 0.46432 | 0.42309 | 0.010233
5488 | 0.31453 | 0.30101 | 0.012344
5489 | 0.15676 | 0.16751 | 0.019858
5490 | 0.057305 | 0.091416 | 0.015368
5491 | 0.0032 | 0.0032 | 0.02731
5492 | 0 | 0 | 0.0286
5493 | 0 | 0 | 0.016475
5494 | 0 | 0 | 0.0083775
5495 | 0 | 0 | 0.0092743
5496 | 0 | 0 | 0.015585
5497 | 0 | 0 | 0.030954
5498 | 0 | 0 | 0.013501
5499 | 0 | 0 | 0
5500 | 0 | 0 | 0
5501 | 0.0016 | 0.0016 | 0
5502 | 0.0384 | 0.0384 | 0
5503 | 0.0744 | 0.0744 | 0
5504 | 0.112 | 0.112 | 0
5505 | 0.15732 | 0.15675 | 0.013108
5506 | 0.18414 | 0.18313 | 0.02171
5507 | 0.18417 | 0.18399 | 0.016026
5508 | 0.19137 | 0.19119 | 0.0095869
5509 | 0.19776 | 0.19759 | 0.018601
5510 | 0.18648 | 0.18553 | 0.021984
5511 | 0.14914 | 0.14876 | 0.013108
5512 | 0.1072 | 0.1072 | 0.016026
5513 | 0.0632 | 0.0632 | 0.02731
5514 | 0.0248 | 0.0248 | 0.040412
5515 | 0.0008 | 0.0008 | 0.060863
5516 | 0 | 0 | 0.12381
5517 | 0 | 0 | 0.16405
5518 | 0 | 0 | 0.098007
5519 | 0 | 0 | 0
5520 | 0 | 0 | 0.011081
5521 | 0 | 0 | 0.012532
5522 | 0 | 0 | 0.011974
5523 | 0 | 0 | 0
5524 | 0 | 0 | 0
5525 | 0.0072 | 0.0072 | 0.020116
5526 | 0.098295 | 0.11763 | 0.02926
5527 | 0.24769 | 0.25049 | 0
5528 | 0.42685 | 0.38687 | 0.010736
5529 | 0.57613 | 0.49825 | 0.017635
5530 | 0.70168 | 0.59054 | 0
5531 | 0.75146 | 0.62955 | 0.013902
5532 | 0.76596 | 0.64066 | 0.012722
5533 | 0.72448 | 0.60989 | 0.010567
5534 | 0.63732 | 0.54425 | 0.020116
5535 | 0.50318 | 0.44396 | 0.047835
5536 | 0.34434 | 0.32392 | 0.055096
5537 | 0.1734 | 0.1906 | 0.048764
5538 | 0.035157 | 0.071227 | 0.080551
5539 | 0 | 0 | 0.089343
5540 | 0 | 0 | 0.05018
5541 | 0 | 0 | 0.016475
5542 | 0 | 0 | 0.019602
5543 | 0 | 0 | 0.0080919
5544 | 0 | 0 | 0.010736
5545 | 0 | 0 | 0.023674
5546 | 0 | 0 | 0.012914
5547 | 0 | 0 | 0.015805
5548 | 0 | 0 | 0.033072
5549 | 0.0064 | 0.0064 | 0.035663
5550 | 0.09575 | 0.11368 | 0.016026
5551 | 0.24192 | 0.24348 | 0
5552 | 0.41179 | 0.37211 | 0.027629
5553 | 0.5613 | 0.48507 | 0.040412
5554 | 0.67039 | 0.56811 | 0.043801
5555 | 0.73185 | 0.61566 | 0.048764
5556 | 0.74237 | 0.62446 | 0.049705
5557 | 0.7115 | 0.59982 | 0.055604
5558 | 0.62336 | 0.53341 | 0.019349
5559 | 0.49091 | 0.43306 | 0.021984
5560 | 0.33157 | 0.31147 | 0.024848
5561 | 0.16827 | 0.18201 | 0.041242
5562 | 0.034675 | 0.067609 | 0.045565
5563 | 0 | 0 | 0.048298
5564 | 0 | 0 | 0.19759
5565 | 0 | 0 | 0.098753
5566 | 0 | 0 | 0.065301
5567 | 0 | 0 | 1.1023
5568 | 0 | 0 | 1.2915
5569 | 0 | 0 | 0.055096
5570 | 0 | 0 | 0.090045
5571 | 0 | 0 | 0.037202
5572 | 0 | 0 | 0.082526
5573 | 0.0072 | 0.0072 | 0.08589
5574 | 0.093264 | 0.10894 | 0
5575 | 0.24231 | 0.2411 | 0
5576 | 0.40515 | 0.36593 | 0.010233
5577 | 0.51894 | 0.4541 | 0.0095869
5578 | 0.60118 | 0.52273 | 0
5579 | 0.64585 | 0.55672 | 0.010233
5580 | 0.65401 | 0.56394 | 0.013303
5581 | 0.61418 | 0.53228 | 0
5582 | 0.54146 | 0.47703 | 0
5583 | 0.44171 | 0.39599 | 0
5584 | 0.30602 | 0.289 | 0.011081
5585 | 0.16434 | 0.17727 | 0.010567
5586 | 0.033961 | 0.062711 | 0.061953
5587 | 0 | 0 | 0.068182
5588 | 0 | 0 | 0.032356
5589 | 0 | 0 | 0.099503
5590 | 0 | 0 | 0.088645
5591 | 0 | 0 | 0.072965
5592 | 0 | 0 | 0.076696
5593 | 0 | 0 | 0.048764
5594 | 0 | 0 | 0.058722
5595 | 0 | 0 | 0.14783
5596 | 0 | 0 | 0.10026
5597 | 0.0016 | 0.0016 | 0.044677
5598 | 0.0496 | 0.0496 | 0.081206
5599 | 0.12157 | 0.1215 | 0.02993
5600 | 0.17886 | 0.17744 | 0.087951
5601 | 0.23636 | 0.23337 | 0.22103
5602 | 0.29547 | 0.2909 | 0.16936
5603 | 0.31044 | 0.30442 | 0.17043
5604 | 0.30845 | 0.30371 | 0.1291
5605 | 0.31397 | 0.30845 | 0.13271
5606 | 0.3037 | 0.29457 | 0.17477
5607 | 0.24919 | 0.24351 | 0.11782
5608 | 0.17225 | 0.17101 | 0.10026
5609 | 0.10291 | 0.10385 | 0
5610 | 0.032168 | 0.033951 | 0
5611 | 0 | 0 | 0.021439
5612 | 0 | 0 | 0
5613 | 0 | 0 | 0
5614 | 0 | 0 | 0
5615 | 0 | 0 | 0.0095869
5616 | 0 | 0 | 0
5617 | 0 | 0 | 0.19522
5618 | 0 | 0 | 0.014727
5619 | 0 | 0 | 0
5620 | 0 | 0 | 0.012914
5621 | 0.0016 | 0.0016 | 0.019349
5622 | 0.0368 | 0.0368 | 0
5623 | 0.0832 | 0.0832 | 0.019349
5624 | 0.14032 | 0.13996 | 0
5625 | 0.18747 | 0.18631 | 0
5626 | 0.22255 | 0.22068 | 0
5627 | 0.23824 | 0.23585 | 0
5628 | 0.23149 | 0.22948 | 0
5629 | 0.2318 | 0.22945 | 0
5630 | 0.20133 | 0.1999 | 0
5631 | 0.1508 | 0.15036 | 0
5632 | 0.12414 | 0.12398 | 0
5633 | 0.0632 | 0.0632 | 0
5634 | 0.0216 | 0.0216 | 0.083192
5635 | 0 | 0 | 0.071749
5636 | 0 | 0 | 0.11366
5637 | 0 | 0 | 0.099503
5638 | 0 | 0 | 0.06702
5639 | 0 | 0 | 0.089343
5640 | 0 | 0 | 0.12556
5641 | 0 | 0 | 0.14881
5642 | 0 | 0 | 0.052109
5643 | 0 | 0 | 0.2617
5644 | 0 | 0 | 0.4208
5645 | 0.0096 | 0.0096 | 0.40335
5646 | 0.10497 | 0.12397 | 0.11531
5647 | 0.25598 | 0.24975 | 0.10486
5648 | 0.36819 | 0.33598 | 0.058194
5649 | 0.42349 | 0.38522 | 0.12294
5650 | 0.556 | 0.49021 | 0.19055
5651 | 0.44653 | 0.4149 | 0.19055
5652 | 0.31055 | 0.30444 | 0.14588
5653 | 0.18635 | 0.18555 | 0.077329
5654 | 0.26734 | 0.26205 | 0.049705
5655 | 0.15988 | 0.15914 | 0.014727
5656 | 0.13557 | 0.13514 | 0.019097
5657 | 0.078315 | 0.078388 | 0.1309
5658 | 0.028946 | 0.032935 | 0.041662
5659 | 0 | 0 | 0.019097
5660 | 0 | 0 | 0.02171
5661 | 0 | 0 | 0
5662 | 0 | 0 | 0.020116
5663 | 0 | 0 | 0.0083775
5664 | 0 | 0 | 0.012158
5665 | 0 | 0 | 0.097265
5666 | 0 | 0 | 0.23408
5667 | 0 | 0 | 0.16829
5668 | 0 | 0 | 0.22749
5669 | 0.0008 | 0.0008 | 0.34178
5670 | 0.0088 | 0.0088 | 0.22749
5671 | 0.0208 | 0.0208 | 0.18709
5672 | 0.032 | 0.032 | 0.12208
5673 | 0.0424 | 0.0424 | 0.13919
5674 | 0.0496 | 0.0496 | 0.070547
5675 | 0.0544 | 0.0544 | 0.075438
5676 | 0.0552 | 0.0552 | 0.075438
5677 | 0.052 | 0.052 | 0.068768
5678 | 0.0472 | 0.0472 | 0.077329
5679 | 0.0376 | 0.0376 | 0.076065
5680 | 0.0272 | 0.0272 | 0.11284
5681 | 0.0152 | 0.0152 | 0.059786
5682 | 0.0048 | 0.0048 | 0.044677
5683 | 0 | 0 | 0.02171
5684 | 0 | 0 | 0
5685 | 0 | 0 | 0.08726
5686 | 0 | 0 | 0.32001
5687 | 0 | 0 | 0.27927
5688 | 0 | 0 | 0.30549
5689 | 0 | 0 | 0.14395
5690 | 0 | 0 | 0.11448
5691 | 0 | 0 | 0.084534
5692 | 0 | 0 | 0.094332
5693 | 0.0008 | 0.0008 | 0.083861
5694 | 0.063339 | 0.06932 | 0.091459
5695 | 0.1601 | 0.15868 | 0.076065
5696 | 0.29328 | 0.27423 | 0.11366
5697 | 0.35202 | 0.33053 | 0.23944
5698 | 0.50664 | 0.45526 | 0.379
5699 | 0.46533 | 0.4274 | 0.59109
5700 | 0.45551 | 0.42208 | 0.49344
5701 | 0.48772 | 0.44296 | 0.34521
5702 | 0.41501 | 0.38701 | 0.35742
5703 | 0.32111 | 0.30607 | 0.32495
5704 | 0.23917 | 0.22727 | 0.32827
5705 | 0.12186 | 0.12427 | 0.21721
5706 | 0.024908 | 0.041381 | 0.25885
5707 | 0 | 0 | 0.13639
5708 | 0 | 0 | 0.13732
5709 | 0 | 0 | 0.20602
5710 | 0 | 0 | 0.21344
5711 | 0 | 0 | 0.19878
5712 | 0 | 0 | 0.12644
5713 | 0 | 0 | 0.15079
5714 | 0 | 0 | 0.092888
5715 | 0 | 0 | 0.065301
5716 | 0 | 0 | 0.078608
5717 | 0.0032 | 0.0032 | 0.10254
5718 | 0.079687 | 0.090677 | 0.049233
5719 | 0.22582 | 0.21681 | 0.028929
5720 | 0.38649 | 0.34081 | 0.06995
5721 | 0.51677 | 0.44219 | 0.04512
5722 | 0.60576 | 0.51539 | 0.015368
5723 | 0.67247 | 0.56595 | 0
5724 | 0.68698 | 0.57701 | 0
5725 | 0.6382 | 0.54163 | 0
5726 | 0.56118 | 0.4797 | 0.010567
5727 | 0.43192 | 0.37761 | 0.0092743
5728 | 0.29947 | 0.27381 | 0.022538
5729 | 0.13861 | 0.14426 | 0.036043
5730 | 0.0256 | 0.04395 | 0.071146
5731 | 0 | 0 | 0.12821
5732 | 0 | 0 | 0.11366
5733 | 0 | 0 | 0.088645
5734 | 0 | 0 | 0.086573
5735 | 0 | 0 | 0.044677
5736 | 0 | 0 | 0.033434
5737 | 0 | 0 | 0.024551
5738 | 0 | 0 | 0.020638
5739 | 0 | 0 | 0.019858
5740 | 0 | 0 | 0.016703
5741 | 0.0032 | 0.0032 | 0.02171
5742 | 0.075522 | 0.092961 | 0.0095869
5743 | 0.2323 | 0.22141 | 0
5744 | 0.39956 | 0.34847 | 0.0092743
5745 | 0.52898 | 0.44831 | 0
5746 | 0.63388 | 0.52909 | 0
5747 | 0.68795 | 0.57279 | 0.037202
5748 | 0.7102 | 0.58845 | 0.081206
5749 | 0.67562 | 0.56237 | 0.13919
5750 | 0.55372 | 0.47097 | 0.2617
5751 | 0.43957 | 0.38315 | 0.23011
5752 | 0.29884 | 0.27312 | 0.22103
5753 | 0.14356 | 0.14901 | 0.053589
5754 | 0.0224 | 0.048662 | 0.042937
5755 | 0 | 0 | 0.068768
5756 | 0 | 0 | 0.18481
5757 | 0 | 0 | 0.12468
5758 | 0 | 0 | 0.06995
5759 | 0 | 0 | 0.052599
5760 | 0 | 0 | 0.099503
5761 | 0 | 0 | 0.023101
5762 | 0 | 0 | 0.011792
5763 | 0 | 0 | 0
5764 | 0 | 0 | 0.023674
5765 | 0.0008 | 0.0008 | 0.037593
5766 | 0.0216 | 0.0216 | 0.019858
5767 | 0.0528 | 0.0528 | 0.011256
5768 | 0.0792 | 0.0792 | 0.012532
5769 | 0.0976 | 0.0976 | 0.019858
5770 | 0.1096 | 0.1096 | 0.045565
5771 | 0.1256 | 0.1256 | 0.054088
5772 | 0.13621 | 0.13599 | 0.061407
5773 | 0.13481 | 0.13438 | 0.076065
5774 | 0.108 | 0.108 | 0.033072
5775 | 0.0784 | 0.0784 | 0.048764
5776 | 0.0496 | 0.0496 | 0.094332
5777 | 0.0264 | 0.0264 | 0.083192
5778 | 0.004 | 0.004 | 0.12036
5779 | 0 | 0 | 0.079252
5780 | 0 | 0 | 0.036813
5781 | 0 | 0 | 0
5782 | 0 | 0 | 0
5783 | 0 | 0 | 0.019097
5784 | 0 | 0 | 0.068182
5785 | 0 | 0 | 0.015152
5786 | 0 | 0 | 0
5787 | 0 | 0 | 0.024256
5788 | 0 | 0 | 0.021984
5789 | 0.0024 | 0.0024 | 0.033799
5790 | 0.045116 | 0.045626 | 0.057149
5791 | 0.11316 | 0.11271 | 0.11951
5792 | 0.19848 | 0.19406 | 0.016026
5793 | 0.29413 | 0.28077 | 0.017399
5794 | 0.38668 | 0.36265 | 0.02226
5795 | 0.49761 | 0.4511 | 0.011792
5796 | 0.40124 | 0.37626 | 0.0092743
5797 | 0.41239 | 0.38574 | 0.012914
5798 | 0.31275 | 0.29921 | 0.010567
5799 | 0.28734 | 0.27431 | 0.058194
5800 | 0.21412 | 0.20462 | 0.11698
5801 | 0.069517 | 0.069576 | 0.0091206
5802 | 0.004 | 0.004 | 0.5478
5803 | 0 | 0 | 0.071146
5804 | 0 | 0 | 0.09506
5805 | 0 | 0 | 0.072965
5806 | 0 | 0 | 0.10178
5807 | 0 | 0 | 0.09075
5808 | 0 | 0 | 0.13363
5809 | 0 | 0 | 0.061407
5810 | 0 | 0 | 0.070547
5811 | 0 | 0 | 0.086573
5812 | 0 | 0 | 0.11951
5813 | 0.0016 | 0.0016 | 0.060863
5814 | 0.071359 | 0.088687 | 0.066444
5815 | 0.23196 | 0.21585 | 0.079252
5816 | 0.4082 | 0.34832 | 0.061407
5817 | 0.56334 | 0.46354 | 0.047835
5818 | 0.67936 | 0.54887 | 0.034909
5819 | 0.73582 | 0.59246 | 0.039187
5820 | 0.74746 | 0.60197 | 0.043368
5821 | 0.7025 | 0.56883 | 0.061407
5822 | 0.60966 | 0.49929 | 0.088645
5823 | 0.47644 | 0.39894 | 0.10643
5824 | 0.30721 | 0.27351 | 0.055604
5825 | 0.14005 | 0.14215 | 0.053093
5826 | 0.016 | 0.016 | 0.054088
5827 | 0 | 0 | 0.037202
5828 | 0 | 0 | 0.026369
5829 | 0 | 0 | 0.010399
5830 | 0 | 0 | 0
5831 | 0 | 0 | 0.018848
5832 | 0 | 0 | 0.0085228
5833 | 0 | 0 | 0.012722
5834 | 0 | 0 | 0
5835 | 0 | 0 | 0
5836 | 0 | 0 | 0
5837 | 0.0008 | 0.0008 | 0
5838 | 0.047948 | 0.048928 | 0
5839 | 0.11089 | 0.11031 | 0
5840 | 0.19091 | 0.18691 | 0
5841 | 0.22992 | 0.22618 | 0.0089686
5842 | 0.29059 | 0.28447 | 0.031301
5843 | 0.32562 | 0.31716 | 0
5844 | 0.33508 | 0.32256 | 0
5845 | 0.29246 | 0.28691 | 0
5846 | 0.23747 | 0.23422 | 0
5847 | 0.18258 | 0.18068 | 0.0089686
5848 | 0.12542 | 0.12474 | 0.019349
5849 | 0.0576 | 0.0576 | 0.018114
5850 | 0.0032 | 0.0032 | 0.015805
5851 | 0 | 0 | 0
5852 | 0 | 0 | 0.011432
5853 | 0 | 0 | 0
5854 | 0 | 0 | 0
5855 | 0 | 0 | 0
5856 | 0 | 0 | 0.049705
5857 | 0 | 0 | 0.092888
5858 | 0 | 0 | 0.024256
5859 | 0 | 0 | 0.03165
5860 | 0 | 0 | 0.025449
5861 | 0.0008 | 0.0008 | 0.058722
5862 | 0.063383 | 0.071837 | 0.060863
5863 | 0.1916 | 0.18094 | 0.019602
5864 | 0.32729 | 0.29112 | 0.069358
5865 | 0.46911 | 0.40005 | 0.10564
5866 | 0.58374 | 0.48774 | 0.034909
5867 | 0.6152 | 0.51995 | 0.030269
5868 | 0.69715 | 0.57459 | 0.011974
5869 | 0.60033 | 0.5038 | 0
5870 | 0.53031 | 0.44745 | 0
5871 | 0.41616 | 0.35799 | 0
5872 | 0.2684 | 0.24344 | 0.017399
5873 | 0.10062 | 0.10111 | 0.020903
5874 | 0.004 | 0.004 | 0.01625
5875 | 0 | 0 | 0.0094298
5876 | 0 | 0 | 0.015152
5877 | 0 | 0 | 0.010399
5878 | 0 | 0 | 0.031301
5879 | 0 | 0 | 0.034909
5880 | 0 | 0 | 0.010567
5881 | 0 | 0 | 0
5882 | 0 | 0 | 0
5883 | 0 | 0 | 0.0091206
5884 | 0 | 0 | 0
5885 | 0.0016 | 0.0016 | 0
5886 | 0.067052 | 0.076304 | 0
5887 | 0.15479 | 0.14891 | 0
5888 | 0.3161 | 0.2817 | 0
5889 | 0.41931 | 0.37088 | 0
5890 | 0.30275 | 0.28973 | 0
5891 | 0.18242 | 0.18071 | 0.011974
5892 | 0.21259 | 0.21113 | 0.015368
5893 | 0.20342 | 0.2015 | 0.010399
5894 | 0.0456 | 0.0456 | 0.013303
5895 | 0.08 | 0.08 | 0.038785
5896 | 0.0384 | 0.0384 | 0.038385
5897 | 0.0296 | 0.0296 | 0.013902
5898 | 0.0128 | 0.0128 | 0.013501
5899 | 0 | 0 | 0.025753
5900 | 0 | 0 | 0.010567
5901 | 0 | 0 | 0.011432
5902 | 0 | 0 | 0.016703
5903 | 0 | 0 | 0.02171
5904 | 0 | 0 | 0.020638
5905 | 0 | 0 | 0.023674
5906 | 0 | 0 | 0.040001
5907 | 0 | 0 | 0.064172
5908 | 0 | 0 | 0.070547
5909 | 0.0008 | 0.0008 | 0.034909
5910 | 0.065761 | 0.078599 | 0.05018
5911 | 0.21188 | 0.19488 | 0.034909
5912 | 0.37876 | 0.32104 | 0
5913 | 0.5053 | 0.41765 | 0.021439
5914 | 0.57154 | 0.47597 | 0.030954
5915 | 0.63962 | 0.52897 | 0.046464
5916 | 0.67425 | 0.55331 | 0.049233
5917 | 0.65402 | 0.53151 | 0.044677
5918 | 0.55565 | 0.45727 | 0.017635
5919 | 0.42453 | 0.3568 | 0
5920 | 0.25617 | 0.22902 | 0.024256
5921 | 0.1112 | 0.11128 | 0.023101
5922 | 0.0056 | 0.0056 | 0.017635
5923 | 0 | 0 | 0.010736
5924 | 0 | 0 | 0.043801
5925 | 0 | 0 | 0.036427
5926 | 0 | 0 | 0.039593
5927 | 0 | 0 | 0.018848
5928 | 0 | 0 | 0.039187
5929 | 0 | 0 | 0.025147
5930 | 0 | 0 | 0.0088183
5931 | 0 | 0 | 0
5932 | 0 | 0 | 0
5933 | 0.0008 | 0.0008 | 0.0092743
5934 | 0.050298 | 0.052758 | 0
5935 | 0.1417 | 0.13801 | 0
5936 | 0.24388 | 0.23122 | 0.016026
5937 | 0.33544 | 0.30899 | 0.019349
5938 | 0.45876 | 0.40704 | 0.0089686
5939 | 0.46874 | 0.42847 | 0.017635
5940 | 0.48502 | 0.43774 | 0.025147
5941 | 0.38108 | 0.3564 | 0.032002
5942 | 0.36395 | 0.33534 | 0.03061
5943 | 0.33909 | 0.30185 | 0.014311
5944 | 0.20562 | 0.19259 | 0
5945 | 0.076882 | 0.076593 | 0
5946 | 0.0024 | 0.0024 | 0
5947 | 0 | 0 | 0.0091206
5948 | 0 | 0 | 0.02606
5949 | 0 | 0 | 0.032356
5950 | 0 | 0 | 0.11203
5951 | 0 | 0 | 0.056631
5952 | 0 | 0 | 0.046918
5953 | 0 | 0 | 0.089343
5954 | 0 | 0 | 0.0799
5955 | 0 | 0 | 0.08589
5956 | 0 | 0 | 0.070547
5957 | 0.0008 | 0.0008 | 0.071749
5958 | 0.067091 | 0.082084 | 0.23809
5959 | 0.23668 | 0.20859 | 0.15178
5960 | 0.41353 | 0.33872 | 0.060323
5961 | 0.57567 | 0.45701 | 0.02226
5962 | 0.67496 | 0.53146 | 0.012914
5963 | 0.7352 | 0.57734 | 0.015152
5964 | 0.74848 | 0.58678 | 0.013303
5965 | 0.71536 | 0.56056 | 0.023674
5966 | 0.61953 | 0.48949 | 0.026369
5967 | 0.47552 | 0.38373 | 0
5968 | 0.29732 | 0.25366 | 0.0085228
5969 | 0.12394 | 0.12239 | 0.0082339
5970 | 0.0072 | 0.0072 | 0.030954
5971 | 0 | 0 | 0.0286
5972 | 0 | 0 | 0.028274
5973 | 0 | 0 | 0.044677
5974 | 0 | 0 | 0.022818
5975 | 0 | 0 | 0.037202
5976 | 0 | 0 | 0.0099065
5977 | 0 | 0 | 0.0097458
5978 | 0 | 0 | 0.014105
5979 | 0 | 0 | 0.020638
5980 | 0 | 0 | 0
5981 | 0.0008 | 0.0008 | 0
5982 | 0.057211 | 0.065152 | 0
5983 | 0.2003 | 0.17979 | 0
5984 | 0.32706 | 0.28217 | 0
5985 | 0.46031 | 0.38669 | 0
5986 | 0.54853 | 0.45642 | 0
5987 | 0.55158 | 0.47233 | 0.0095869
5988 | 0.53223 | 0.46153 | 0.015805
5989 | 0.53823 | 0.45949 | 0.02668
5990 | 0.54584 | 0.44884 | 0.019858
5991 | 0.43159 | 0.35763 | 0.01625
5992 | 0.32482 | 0.27668 | 0.02606
5993 | 0.14147 | 0.13904 | 0.015152
5994 | 0.0136 | 0.0136 | 0
5995 | 0 | 0 | 0.0085228
5996 | 0 | 0 | 0.024848
5997 | 0 | 0 | 0.054088
5998 | 0 | 0 | 0.046013
5999 | 0 | 0 | 0.035663
6000 | 0 | 0 | 0.033434
6001 | 0 | 0 | 0.035285
6002 | 0 | 0 | 0.042509
6003 | 0 | 0 | 0.0799
6004 | 0 | 0 | 0.053093
6005 | 0 | 0 | 0.0094298
6006 | 0.035077 | 0.035322 | 0
6007 | 0.12039 | 0.11734 | 0
6008 | 0.22096 | 0.20978 | 0
6009 | 0.27503 | 0.26006 | 0
6010 | 0.29617 | 0.2834 | 0
6011 | 0.35059 | 0.33195 | 0
6012 | 0.36951 | 0.34782 | 0
6013 | 0.33361 | 0.31599 | 0.0080919
6014 | 0.30927 | 0.29029 | 0
6015 | 0.23405 | 0.22429 | 0
6016 | 0.14653 | 0.14211 | 0.011792
6017 | 0.055251 | 0.055176 | 0.0083775
6018 | 0.0016 | 0.0016 | 0.018114
6019 | 0 | 0 | 0.062503
6020 | 0 | 0 | 0.068768
6021 | 0 | 0 | 0.069358
6022 | 0 | 0 | 0.032356
6023 | 0 | 0 | 0.020376
6024 | 0 | 0 | 0.010736
6025 | 0 | 0 | 0.011611
6026 | 0 | 0 | 0.014105
6027 | 0 | 0 | 0.011974
6028 | 0 | 0 | 0
6029 | 0 | 0 | 0
6030 | 0.063631 | 0.076815 | 0
6031 | 0.23292 | 0.19991 | 0
6032 | 0.42023 | 0.33625 | 0
6033 | 0.58486 | 0.45534 | 0.010069
6034 | 0.70935 | 0.54528 | 0.012532
6035 | 0.78092 | 0.59657 | 0.0085228
6036 | 0.79169 | 0.60446 | 0.011256
6037 | 0.74304 | 0.56895 | 0.025147
6038 | 0.64178 | 0.49633 | 0.018601
6039 | 0.48941 | 0.3859 | 0.015368
6040 | 0.30697 | 0.25426 | 0.019349
6041 | 0.11993 | 0.11682 | 0.016703
6042 | 0.0056 | 0.0056 | 0.038385
6043 | 0 | 0 | 0.046464
6044 | 0 | 0 | 0.029594
6045 | 0 | 0 | 0
6046 | 0 | 0 | 0
6047 | 0 | 0 | 0.0097458
6048 | 0 | 0 | 0.010736
6049 | 0 | 0 | 0.039593
6050 | 0 | 0 | 0.033434
6051 | 0 | 0 | 0.068768
6052 | 0 | 0 | 0.076065
6053 | 0 | 0 | 0.020638
6054 | 0.061801 | 0.072875 | 0.026369
6055 | 0.22668 | 0.19364 | 0.020376
6056 | 0.39953 | 0.32066 | 0.02668
6057 | 0.54824 | 0.42966 | 0.017635
6058 | 0.65662 | 0.51109 | 0
6059 | 0.71865 | 0.55773 | 0
6060 | 0.72185 | 0.56176 | 0
6061 | 0.6846 | 0.53163 | 0
6062 | 0.5866 | 0.45974 | 0
6063 | 0.44252 | 0.35399 | 0
6064 | 0.27136 | 0.22857 | 0.013501
6065 | 0.10444 | 0.10103 | 0.020903
6066 | 0.0024 | 0.0024 | 0.025147
6067 | 0 | 0 | 0.058722
6068 | 0 | 0 | 0.45305
6069 | 0 | 0 | 0.23541
6070 | 0 | 0 | 0.017165
6071 | 0 | 0 | 0.063613
6072 | 0 | 0 | 0.0085228
6073 | 0 | 0 | 0.064735
6074 | 0 | 0 | 0.02117
6075 | 0 | 0 | 0.031301
6076 | 0 | 0 | 0.025147
6077 | 0 | 0 | 0.026369
6078 | 0.0342 | 0.034904 | 0.025753
6079 | 0.0752 | 0.0752 | 0
6080 | 0.12446 | 0.12398 | 0.0088183
6081 | 0.15356 | 0.15276 | 0.015585
6082 | 0.30944 | 0.29203 | 0.014939
6083 | 0.42335 | 0.38557 | 0.027629
6084 | 0.4348 | 0.39509 | 0.033434
6085 | 0.50408 | 0.43124 | 0.078608
6086 | 0.42688 | 0.36942 | 0.086573
6087 | 0.44244 | 0.35998 | 0.094332
6088 | 0.27788 | 0.23168 | 0.10101
6089 | 0.12938 | 0.124 | 0.27186
6090 | 0.012 | 0.012 | 0.11041
6091 | 0 | 0 | 0.18939
6092 | 0 | 0 | 0.10486
6093 | 0 | 0 | 0.0799
6094 | 0 | 0 | 0.051622
6095 | 0 | 0 | 0.031301
6096 | 0 | 0 | 0.060863
6097 | 0 | 0 | 0.23143
6098 | 0 | 0 | 0.11698
6099 | 0 | 0 | 0.14203
6100 | 0 | 0 | 0.29606
6101 | 0 | 0 | 0.19998
6102 | 0.0168 | 0.0168 | 0.26458
6103 | 0.076 | 0.076 | 0.23541
6104 | 0.20697 | 0.19459 | 0.2236
6105 | 0.3275 | 0.29619 | 0.3135
6106 | 0.71985 | 0.56785 | 0.074195
6107 | 0.84216 | 0.67197 | 0.21595
6108 | 0.59965 | 0.49893 | 0.17368
6109 | 0.38091 | 0.34653 | 0.19522
6110 | 0.18024 | 0.17664 | 0.22103
6111 | 0.032 | 0.032 | 0.14685
6112 | 0.0208 | 0.0208 | 0.1096
6113 | 0.0088 | 0.0088 | 0.060323
6114 | 0.0008 | 0.0008 | 0.10643
6115 | 0 | 0 | 0.1318
6116 | 0 | 0 | 0.11203
6117 | 0 | 0 | 0.076065
6118 | 0 | 0 | 0.049233
6119 | 0 | 0 | 0.061407
6120 | 0 | 0 | 0.064735
6121 | 0 | 0 | 0.047375
6122 | 0 | 0 | 0.064172
6123 | 0 | 0 | 0.096526
6124 | 0 | 0 | 0.042084
6125 | 0 | 0 | 0.02795
6126 | 0.038317 | 0.039678 | 0.031301
6127 | 0.11168 | 0.10777 | 0.061953
6128 | 0.18888 | 0.18124 | 0.036813
6129 | 0.25253 | 0.24194 | 0.071146
6130 | 0.34784 | 0.32128 | 0.070547
6131 | 0.36189 | 0.33738 | 0.055096
6132 | 0.38885 | 0.35875 | 0.053589
6133 | 0.38201 | 0.34901 | 0.02226
6134 | 0.3406 | 0.30904 | 0
6135 | 0.23385 | 0.22102 | 0
6136 | 0.15728 | 0.14833 | 0
6137 | 0.055744 | 0.055219 | 0
6138 | 0.0008 | 0.0008 | 0
6139 | 0 | 0 | 0.016703
6140 | 0 | 0 | 0.026369
6141 | 0 | 0 | 0.039593
6142 | 0 | 0 | 0.031301
6143 | 0 | 0 | 0.026994
6144 | 0 | 0 | 0.01625
6145 | 0 | 0 | 0.020638
6146 | 0 | 0 | 0.03165
6147 | 0 | 0 | 0.02606
6148 | 0 | 0 | 0.023101
6149 | 0 | 0 | 0.019602
6150 | 0.031204 | 0.031666 | 0.0137
6151 | 0.093011 | 0.091939 | 0
6152 | 0.1662 | 0.16222 | 0
6153 | 0.20754 | 0.20384 | 0
6154 | 0.24643 | 0.24056 | 0.010233
6155 | 0.27486 | 0.26771 | 0
6156 | 0.2692 | 0.26294 | 0
6157 | 0.24692 | 0.24221 | 0.011974
6158 | 0.18461 | 0.1823 | 0.039593
6159 | 0.12506 | 0.12479 | 0.051622
6160 | 0.0824 | 0.0824 | 0.047375
6161 | 0.0304 | 0.0304 | 0.037988
6162 | 0.0008 | 0.0008 | 0.037988
6163 | 0 | 0 | 0.096526
6164 | 0 | 0 | 0.16405
6165 | 0 | 0 | 0.22231
6166 | 0 | 0 | 0.24488
6167 | 0 | 0 | 0.24764
6168 | 0 | 0 | 0.19055
6169 | 0 | 0 | 0.18939
6170 | 0 | 0 | 0.25885
6171 | 0 | 0 | 0.077967
6172 | 0 | 0 | 0.020638
6173 | 0 | 0 | 0.065301
6174 | 0.0192 | 0.0192 | 0.074815
6175 | 0.0312 | 0.0312 | 0.091459
6176 | 0.06 | 0.06 | 0.043368
6177 | 0.17962 | 0.17584 | 0.042937
6178 | 0.1016 | 0.1016 | 0.10721
6179 | 0.31065 | 0.29372 | 0.083861
6180 | 0.50758 | 0.43634 | 0.16405
6181 | 0.37217 | 0.33698 | 0.075438
6182 | 0.17778 | 0.17425 | 0.05767
6183 | 0.297 | 0.26167 | 0.060323
6184 | 0.12205 | 0.11737 | 0.034909
6185 | 0.053732 | 0.053049 | 0.013108
6186 | 0.0056 | 0.0056 | 0
6187 | 0 | 0 | 0
6188 | 0 | 0 | 0.012914
6189 | 0 | 0 | 0.032002
6190 | 0 | 0 | 0.023101
6191 | 0 | 0 | 0
6192 | 0 | 0 | 0
6193 | 0 | 0 | 0
6194 | 0 | 0 | 0.015805
6195 | 0 | 0 | 0
6196 | 0 | 0 | 0.0082339
6197 | 0 | 0 | 0.010567
6198 | 0.030594 | 0.031231 | 0
6199 | 0.10951 | 0.10539 | 0
6200 | 0.18445 | 0.17562 | 0
6201 | 0.29591 | 0.27432 | 0
6202 | 0.34137 | 0.31662 | 0.020376
6203 | 0.36478 | 0.33982 | 0.05767
6204 | 0.38305 | 0.35156 | 0.066444
6205 | 0.39564 | 0.3552 | 0.032356
6206 | 0.32892 | 0.29711 | 0.025753
6207 | 0.22254 | 0.20987 | 0.023674
6208 | 0.13614 | 0.12927 | 0.02117
6209 | 0.046985 | 0.046604 | 0.02171
6210 | 0.0008 | 0.0008 | 0.059252
6211 | 0 | 0 | 0.1309
6212 | 0 | 0 | 0.090045
6213 | 0 | 0 | 0.027629
6214 | 0 | 0 | 0.024256
6215 | 0 | 0 | 0.042084
6216 | 0 | 0 | 0.038385
6217 | 0 | 0 | 0.052109
6218 | 0 | 0 | 0.057149
6219 | 0 | 0 | 0.033434
6220 | 0 | 0 | 0.022538
6221 | 0 | 0 | 0.010908
6222 | 0.0048 | 0.0048 | 0.013303
6223 | 0.0168 | 0.0168 | 0.011081
6224 | 0.0288 | 0.0288 | 0
6225 | 0.04 | 0.04 | 0.014518
6226 | 0.048 | 0.048 | 0.032356
6227 | 0.052 | 0.052 | 0.13919
6228 | 0.0528 | 0.0528 | 0.18255
6229 | 0.47688 | 0.40854 | 0.16405
6230 | 0.42148 | 0.35247 | 0.12644
6231 | 0.30827 | 0.26209 | 0.066444
6232 | 0.1882 | 0.16288 | 0.034537
6233 | 0.066781 | 0.064312 | 0.010399
6234 | 0.0008 | 0.0008 | 0
6235 | 0 | 0 | 0
6236 | 0 | 0 | 0.018601
6237 | 0 | 0 | 0.086573
6238 | 0 | 0 | 0.11041
6239 | 0 | 0 | 0.036043
6240 | 0 | 0 | 0.034166
6241 | 0 | 0 | 0.066444
6242 | 0 | 0 | 0.05767
6243 | 0 | 0 | 0.036427
6244 | 0 | 0 | 0.019349
6245 | 0 | 0 | 0.019349
6246 | 0.043255 | 0.047068 | 0.012532
6247 | 0.1222 | 0.11153 | 0.020116
6248 | 0.30737 | 0.25716 | 0
6249 | 0.63184 | 0.49796 | 0
6250 | 0.56862 | 0.45733 | 0.015368
6251 | 0.24681 | 0.23724 | 0.025147
6252 | 0.35534 | 0.32942 | 0.040826
6253 | 0.34081 | 0.31252 | 0.051138
6254 | 0.1851 | 0.18229 | 0.047375
6255 | 0.13646 | 0.13431 | 0.052109
6256 | 0.21225 | 0.18357 | 0.024256
6257 | 0.046273 | 0.045535 | 0.042509
6258 | 0.0008 | 0.0008 | 0.016026
6259 | 0 | 0 | 0.059252
6260 | 0 | 0 | 0.1498
6261 | 0 | 0 | 0.10643
6262 | 0 | 0 | 0.25601
6263 | 0 | 0 | 0.094332
6264 | 0 | 0 | 0.068768
6265 | 0 | 0 | 0.066444
6266 | 0 | 0 | 0.071749
6267 | 0 | 0 | 0.53847
6268 | 0 | 0 | 0.28228
6269 | 0 | 0 | 0.09506
6270 | 0.039338 | 0.042733 | 0.063613
6271 | 0.14569 | 0.12554 | 0.033434
6272 | 0.27587 | 0.23023 | 0.053589
6273 | 0.39676 | 0.32695 | 0.057149
6274 | 0.45256 | 0.38131 | 0.052109
6275 | 0.49674 | 0.41868 | 0.10254
6276 | 0.49068 | 0.41477 | 0.089343
6277 | 0.42521 | 0.37076 | 0.070547
6278 | 0.33068 | 0.30212 | 0.025753
6279 | 0.23928 | 0.22006 | 0.038385
6280 | 0.13706 | 0.12761 | 0.060863
6281 | 0.043426 | 0.042994 | 0.10254
6282 | 0 | 0 | 0.079252
6283 | 0 | 0 | 0.048298
6284 | 0 | 0 | 0.063613
6285 | 0 | 0 | 0.083192
6286 | 0 | 0 | 0.060323
6287 | 0 | 0 | 0.088645
6288 | 0 | 0 | 0.10178
6289 | 0 | 0 | 0.10178
6290 | 0 | 0 | 0.032713
6291 | 0 | 0 | 0.039187
6292 | 0 | 0 | 0.034537
6293 | 0 | 0 | 0.046464
6294 | 0.0048 | 0.0048 | 0.023101
6295 | 0.0216 | 0.0216 | 0.011432
6296 | 0.0368 | 0.0368 | 0
6297 | 0.0544 | 0.0544 | 0
6298 | 0.0664 | 0.0664 | 0
6299 | 0.068 | 0.068 | 0
6300 | 0.0712 | 0.0712 | 0
6301 | 0.072 | 0.072 | 0
6302 | 0.06 | 0.06 | 0
6303 | 0.044 | 0.044 | 0
6304 | 0.024 | 0.024 | 0.0094298
6305 | 0.0088 | 0.0088 | 0.042509
6306 | 0 | 0 | 0.11284
6307 | 0 | 0 | 0.10643
6308 | 0 | 0 | 0.051622
6309 | 0 | 0 | 0.019097
6310 | 0 | 0 | 0.063613
6311 | 0 | 0 | 0.034537
6312 | 0 | 0 | 0.032002
6313 | 0 | 0 | 0.015805
6314 | 0 | 0 | 0
6315 | 0 | 0 | 0.014311
6316 | 0 | 0 | 0.017635
6317 | 0 | 0 | 0.028929
6318 | 0.0216 | 0.0216 | 0.042509
6319 | 0.18833 | 0.15555 | 0.011792
6320 | 0.36573 | 0.27587 | 0
6321 | 0.49324 | 0.37321 | 0
6322 | 0.59309 | 0.4492 | 0
6323 | 0.66548 | 0.50043 | 0
6324 | 0.64789 | 0.49528 | 0
6325 | 0.63987 | 0.47649 | 0
6326 | 0.54829 | 0.40687 | 0
6327 | 0.41421 | 0.3081 | 0.013902
6328 | 0.24675 | 0.18899 | 0.056116
6329 | 0.079738 | 0.075143 | 0.1309
6330 | 0 | 0 | 0.23011
6331 | 0 | 0 | 0.08521
6332 | 0 | 0 | 0.080551
6333 | 0 | 0 | 0.02926
6334 | 0 | 0 | 0.017635
6335 | 0 | 0 | 0
6336 | 0 | 0 | 0.013902
6337 | 0 | 0 | 0.09506
6338 | 0 | 0 | 0.10408
6339 | 0 | 0 | 0.2288
6340 | 0 | 0 | 0.12122
6341 | 0 | 0 | 0.060863
6342 | 0.0264 | 0.0264 | 0.053093
6343 | 0.17129 | 0.14129 | 0.02606
6344 | 0.31223 | 0.24647 | 0.043368
6345 | 0.51349 | 0.38504 | 0.040001
6346 | 0.63286 | 0.46607 | 0.026994
6347 | 0.64606 | 0.49711 | 0.15278
6348 | 0.47205 | 0.40232 | 0.66021
6349 | 0.43206 | 0.36564 | 0.18368
6350 | 0.3319 | 0.298 | 0.098753
6351 | 0.22201 | 0.20333 | 0.074815
6352 | 0.15701 | 0.1352 | 0.046464
6353 | 0.074681 | 0.071872 | 0.067599
6354 | 0.0008 | 0.0008 | 0.069358
6355 | 0 | 0 | 0.064735
6356 | 0 | 0 | 0.021439
6357 | 0 | 0 | 0.0085228
6358 | 0 | 0 | 0
6359 | 0 | 0 | 0
6360 | 0 | 0 | 0.011792
6361 | 0 | 0 | 0.015585
6362 | 0 | 0 | 0.018357
6363 | 0 | 0 | 0.011611
6364 | 0 | 0 | 0.0095869
6365 | 0 | 0 | 0.0089686
6366 | 0.012 | 0.012 | 0.016933
6367 | 0.13115 | 0.11462 | 0.012532
6368 | 0.2224 | 0.20002 | 0.032002
6369 | 0.32231 | 0.28842 | 0.056116
6370 | 0.39697 | 0.34458 | 0.039187
6371 | 0.34728 | 0.31653 | 0.02171
6372 | 0.40205 | 0.35682 | 0.033799
6373 | 0.37049 | 0.32895 | 0.036813
6374 | 0.35965 | 0.30448 | 0.053589
6375 | 0.31562 | 0.25632 | 0.032713
6376 | 0.24636 | 0.18922 | 0.033072
6377 | 0.090311 | 0.085087 | 0.057149
6378 | 0 | 0 | 0.099503
6379 | 0 | 0 | 0.10643
6380 | 0 | 0 | 0.033434
6381 | 0 | 0 | 0.051138
6382 | 0 | 0 | 0.057149
6383 | 0 | 0 | 0.0080919
6384 | 0 | 0 | 0.037988
6385 | 0 | 0 | 0.084534
6386 | 0 | 0 | 0.06995
6387 | 0 | 0 | 0.027629
6388 | 0 | 0 | 0.064735
6389 | 0 | 0 | 0.077329
6390 | 0.028 | 0.028 | 0.14299
6391 | 0.22851 | 0.18992 | 0.12381
6392 | 0.32832 | 0.25761 | 0.042937
6393 | 0.35484 | 0.29889 | 0.032356
6394 | 0.35465 | 0.31546 | 0.023101
6395 | 0.4232 | 0.36438 | 0.60101
6396 | 0.82459 | 0.64255 | 0.19998
6397 | 0.62178 | 0.47498 | 0.11951
6398 | 0.25107 | 0.23216 | 0.11284
6399 | 0.096 | 0.096 | 0.072355
6400 | 0.0496 | 0.0496 | 0.14013
6401 | 0.0048 | 0.0048 | 0.18939
6402 | 0 | 0 | 0.27333
6403 | 0 | 0 | 0.3039
6404 | 0 | 0 | 0.28835
6405 | 0 | 0 | 0.27333
6406 | 0 | 0 | 0.24215
6407 | 0 | 0 | 0.21344
6408 | 0 | 0 | 0.079252
6409 | 0 | 0 | 0.13271
6410 | 0 | 0 | 0.17151
6411 | 0 | 0 | 0.16936
6412 | 0 | 0 | 0.14013
6413 | 0 | 0 | 0.1651
6414 | 0.0112 | 0.0112 | 0.097265
6415 | 0.080516 | 0.076678 | 0.078608
6416 | 0.16521 | 0.15568 | 0.053093
6417 | 0.29824 | 0.26779 | 0.1096
6418 | 0.36429 | 0.32012 | 0.17808
6419 | 0.36871 | 0.33155 | 0.17919
6420 | 0.28169 | 0.26835 | 0.22231
6421 | 0.30564 | 0.27994 | 0.16936
6422 | 0.124 | 0.124 | 0.11698
6423 | 0.12856 | 0.12633 | 0.030269
6424 | 0.036 | 0.036 | 0.024551
6425 | 0.004 | 0.004 | 0.05018
6426 | 0 | 0 | 0.083192
6427 | 0 | 0 | 0.079252
6428 | 0 | 0 | 0.040412
6429 | 0 | 0 | 0.043801
6430 | 0 | 0 | 0.02606
6431 | 0 | 0 | 0.021984
6432 | 0 | 0 | 0.030269
6433 | 0 | 0 | 0
6434 | 0 | 0 | 0
6435 | 0 | 0 | 0
6436 | 0 | 0 | 0.014727
6437 | 0 | 0 | 0.044677
6438 | 0.0064 | 0.0064 | 0.13271
6439 | 0.087371 | 0.081418 | 0.15784
6440 | 0.14524 | 0.14065 | 0.042084
6441 | 0.21814 | 0.20766 | 0.057149
6442 | 0.29086 | 0.26805 | 0.088645
6443 | 0.29182 | 0.2738 | 0.35215
6444 | 0.29552 | 0.27864 | 0.24352
6445 | 0.26733 | 0.25148 | 0.19522
6446 | 0.16695 | 0.16473 | 0.20725
6447 | 0.104 | 0.104 | 0.095791
6448 | 0.0576 | 0.0576 | 0
6449 | 0.0048 | 0.0048 | 0.025147
6450 | 0 | 0 | 0
6451 | 0 | 0 | 0.047835
6452 | 0 | 0 | 0.38453
6453 | 0 | 0 | 0.18709
6454 | 0 | 0 | 0.10721
6455 | 0 | 0 | 0.15278
6456 | 0 | 0 | 0.2236
6457 | 0 | 0 | 0.25041
6458 | 0 | 0 | 0.75466
6459 | 0 | 0 | 0.39764
6460 | 0 | 0 | 0.19405
6461 | 0 | 0 | 0.12644
6462 | 0.0136 | 0.0136 | 0.033799
6463 | 0.14042 | 0.11528 | 0.02795
6464 | 0.28007 | 0.2189 | 0.039593
6465 | 0.36052 | 0.29222 | 0.0094298
6466 | 0.40541 | 0.33865 | 0.044677
6467 | 0.48433 | 0.39634 | 0.10564
6468 | 0.42929 | 0.36842 | 0.083861
6469 | 0.38917 | 0.33505 | 0.063056
6470 | 0.29532 | 0.2671 | 0.061407
6471 | 0.20601 | 0.18659 | 0.042937
6472 | 0.089967 | 0.084642 | 0.046918
6473 | 0.004 | 0.004 | 0.076696
6474 | 0 | 0 | 0.20238
6475 | 0 | 0 | 0.1558
6476 | 0 | 0 | 0.043368
6477 | 0 | 0 | 0.15682
6478 | 0 | 0 | 0.19641
6479 | 0 | 0 | 0.17587
6480 | 0 | 0 | 0.15886
6481 | 0 | 0 | 0.18255
6482 | 0 | 0 | 0.30232
6483 | 0 | 0 | 0.16405
6484 | 0 | 0 | 0.10331
6485 | 0 | 0 | 0.040412
6486 | 0.0024 | 0.0024 | 0.02171
6487 | 0.0416 | 0.0416 | 0.018357
6488 | 0.0912 | 0.0912 | 0
6489 | 0.12758 | 0.12719 | 0
6490 | 0.13717 | 0.13679 | 0
6491 | 0.1667 | 0.16556 | 0
6492 | 0.19421 | 0.19193 | 0
6493 | 0.18179 | 0.17911 | 0
6494 | 0.13878 | 0.13839 | 0
6495 | 0.10759 | 0.10719 | 0
6496 | 0.0608 | 0.0608 | 0
6497 | 0.0072 | 0.0072 | 0
6498 | 0 | 0 | 0.018357
6499 | 0 | 0 | 0.019602
6500 | 0 | 0 | 0.088645
6501 | 0 | 0 | 0.060863
6502 | 0 | 0 | 0
6503 | 0 | 0 | 0.0092743
6504 | 0 | 0 | 0.016703
6505 | 0 | 0 | 0.017399
6506 | 0 | 0 | 0.022538
6507 | 0 | 0 | 0.02795
6508 | 0 | 0 | 0.025147
6509 | 0 | 0 | 0.010736
6510 | 0.0104 | 0.0104 | 0
6511 | 0.16894 | 0.13345 | 0
6512 | 0.37322 | 0.25989 | 0
6513 | 0.52692 | 0.36796 | 0
6514 | 0.63923 | 0.44847 | 0
6515 | 0.68745 | 0.48649 | 0
6516 | 0.7175 | 0.50203 | 0
6517 | 0.6656 | 0.46412 | 0.02117
6518 | 0.55887 | 0.38757 | 0.030954
6519 | 0.40463 | 0.28032 | 0.037988
6520 | 0.19944 | 0.15481 | 0.02926
6521 | 0.02 | 0.02 | 0.011611
6522 | 0 | 0 | 0
6523 | 0 | 0 | 0
6524 | 0 | 0 | 0
6525 | 0 | 0 | 0.0095869
6526 | 0 | 0 | 0
6527 | 0 | 0 | 0
6528 | 0 | 0 | 0
6529 | 0 | 0 | 0
6530 | 0 | 0 | 0
6531 | 0 | 0 | 0
6532 | 0 | 0 | 0
6533 | 0 | 0 | 0.02117
6534 | 0.0032 | 0.0032 | 0.033434
6535 | 0.0272 | 0.0272 | 0.023101
6536 | 0.0496 | 0.0496 | 0.034909
6537 | 0.0768 | 0.0768 | 0.030954
6538 | 0.0872 | 0.0872 | 0.022818
6539 | 0.0952 | 0.0952 | 0.067599
6540 | 0.0952 | 0.0952 | 0.072355
6541 | 0.0752 | 0.0752 | 0.050657
6542 | 0.0584 | 0.0584 | 0.016933
6543 | 0.0448 | 0.0448 | 0.02171
6544 | 0.0248 | 0.0248 | 0.028929
6545 | 0.0032 | 0.0032 | 0.014727
6546 | 0 | 0 | 0.013108
6547 | 0 | 0 | 0
6548 | 0 | 0 | 0.022818
6549 | 0 | 0 | 0.036043
6550 | 0 | 0 | 0.025147
6551 | 0 | 0 | 0
6552 | 0 | 0 | 0
6553 | 0 | 0 | 0
6554 | 0 | 0 | 0
6555 | 0 | 0 | 0
6556 | 0 | 0 | 0.016703
6557 | 0 | 0 | 0
6558 | 0.0024 | 0.0024 | 0.015152
6559 | 0.091603 | 0.080533 | 0.010908
6560 | 0.24416 | 0.19461 | 0.0091206
6561 | 0.33728 | 0.2725 | 0.013902
6562 | 0.42817 | 0.34552 | 0.023386
6563 | 0.37159 | 0.32581 | 0
6564 | 0.37309 | 0.32741 | 0.019602
6565 | 0.41937 | 0.34249 | 0.037988
6566 | 0.28223 | 0.25191 | 0.035663
6567 | 0.23418 | 0.19573 | 0.046918
6568 | 0.094394 | 0.084557 | 0.036427
6569 | 0.0032 | 0.0032 | 0.023964
6570 | 0 | 0 | 0.024848
6571 | 0 | 0 | 0.024256
6572 | 0 | 0 | 0.036813
6573 | 0 | 0 | 0.0086697
6574 | 0 | 0 | 0.018848
6575 | 0 | 0 | 0.051622
6576 | 0 | 0 | 0.028929
6577 | 0 | 0 | 0.056116
6578 | 0 | 0 | 0.049233
6579 | 0 | 0 | 0.039187
6580 | 0 | 0 | 0.064172
6581 | 0 | 0 | 0.032713
6582 | 0.0072 | 0.0072 | 0.048764
6583 | 0.095739 | 0.082084 | 0.045565
6584 | 0.18329 | 0.16429 | 0.053589
6585 | 0.26169 | 0.23607 | 0.042937
6586 | 0.3077 | 0.27999 | 0.063613
6587 | 0.26103 | 0.2476 | 0.092888
6588 | 0.22114 | 0.21584 | 0.063613
6589 | 0.2384 | 0.22851 | 0.03165
6590 | 0.1753 | 0.17108 | 0.042084
6591 | 0.12546 | 0.12231 | 0.057149
6592 | 0.074376 | 0.070303 | 0.033072
6593 | 0.0032 | 0.0032 | 0
6594 | 0 | 0 | 0
6595 | 0 | 0 | 0
6596 | 0 | 0 | 0.02668
6597 | 0 | 0 | 0.037593
6598 | 0 | 0 | 0.030269
6599 | 0 | 0 | 0.058194
6600 | 0 | 0 | 0.039187
6601 | 0 | 0 | 0.060863
6602 | 0 | 0 | 0.065871
6603 | 0 | 0 | 0.060323
6604 | 0 | 0 | 0.071749
6605 | 0 | 0 | 0.070547
6606 | 0.0016 | 0.0016 | 0.087951
6607 | 0.0536 | 0.0536 | 0.03165
6608 | 0.14504 | 0.13576 | 0.030269
6609 | 0.19893 | 0.18851 | 0.031301
6610 | 0.2141 | 0.20864 | 0.011611
6611 | 0.30815 | 0.2808 | 0
6612 | 0.31821 | 0.28791 | 0.0089686
6613 | 0.36192 | 0.31134 | 0.012532
6614 | 0.22959 | 0.21231 | 0.040826
6615 | 0.15652 | 0.14366 | 0.036813
6616 | 0.12876 | 0.10589 | 0.063056
6617 | 0.0104 | 0.0104 | 0.060323
6618 | 0 | 0 | 0.038385
6619 | 0 | 0 | 0.053589
6620 | 0 | 0 | 0.10408
6621 | 0 | 0 | 0.098753
6622 | 0 | 0 | 0.084534
6623 | 0 | 0 | 0.10254
6624 | 0 | 0 | 0.1803
6625 | 0 | 0 | 0.12556
6626 | 0 | 0 | 0.097265
6627 | 0 | 0 | 0.13546
6628 | 0 | 0 | 0.1291
6629 | 0 | 0 | 0.074195
6630 | 0.0016 | 0.0016 | 0.08589
6631 | 0.016 | 0.016 | 0.059786
6632 | 0.0888 | 0.0888 | 0.074815
6633 | 0.112 | 0.112 | 0.040412
6634 | 0.33038 | 0.28923 | 0.058194
6635 | 0.38617 | 0.32792 | 0.083861
6636 | 0.18408 | 0.1807 | 0.038785
6637 | 0.15124 | 0.15038 | 0.21848
6638 | 0.23188 | 0.20897 | 0.77221
6639 | 0.34427 | 0.25121 | 0.99395
6640 | 0.19964 | 0.15178 | 0.82648
6641 | 0.0248 | 0.0248 | 1.2063
6642 | 0 | 0 | 0.2288
6643 | 0 | 0 | 0.074815
6644 | 0 | 0 | 0.12036
6645 | 0 | 0 | 0.08521
6646 | 0 | 0 | 0.051622
6647 | 0 | 0 | 0.050657
6648 | 0 | 0 | 0.058722
6649 | 0 | 0 | 0.074815
6650 | 0 | 0 | 0.046918
6651 | 0 | 0 | 0.081864
6652 | 0 | 0 | 0.077329
6653 | 0 | 0 | 0.06702
6654 | 0.0016 | 0.0016 | 0.10101
6655 | 0.067068 | 0.062303 | 0.088645
6656 | 0.12032 | 0.11589 | 0.049705
6657 | 0.25493 | 0.22397 | 0.068768
6658 | 0.32444 | 0.2886 | 0.070547
6659 | 0.31575 | 0.2839 | 0.18595
6660 | 0.37497 | 0.32252 | 0.23275
6661 | 0.32301 | 0.28946 | 0.19405
6662 | 0.23661 | 0.21543 | 0.18255
6663 | 0.15043 | 0.13973 | 0.50667
6664 | 0.07792 | 0.070242 | 0.10721
6665 | 0.0016 | 0.0016 | 0.11284
6666 | 0 | 0 | 0.073578
6667 | 0 | 0 | 0.095791
6668 | 0 | 0 | 0.13825
6669 | 0 | 0 | 0.22489
6670 | 0 | 0 | 0.13825
6671 | 0 | 0 | 0.029594
6672 | 0 | 0 | 0.061407
6673 | 0 | 0 | 0.071146
6674 | 0 | 0 | 0.084534
6675 | 0 | 0 | 0.12122
6676 | 0 | 0 | 0.092172
6677 | 0 | 0 | 0.12644
6678 | 0.0032 | 0.0032 | 0.12732
6679 | 0.075132 | 0.06623 | 0.086573
6680 | 0.20153 | 0.16717 | 0.12036
6681 | 0.35639 | 0.27795 | 0.12732
6682 | 0.25012 | 0.23149 | 0.25041
6683 | 0.25422 | 0.24288 | 0.57641
6684 | 0.36711 | 0.31372 | 0.89295
6685 | 0.3739 | 0.31355 | 0.92249
6686 | 0.46793 | 0.33328 | 1.3251
6687 | 0.35834 | 0.23953 | 0.76633
6688 | 0.14042 | 0.10734 | 0.34007
6689 | 0.0016 | 0.0016 | 0.42474
6690 | 0 | 0 | 0.32495
6691 | 0 | 0 | 0.19878
6692 | 0 | 0 | 0.10026
6693 | 0 | 0 | 0.078608
6694 | 0 | 0 | 0.047835
6695 | 0 | 0 | 0.037202
6696 | 0 | 0 | 0.015585
6697 | 0 | 0 | 0
6698 | 0 | 0 | 0.02926
6699 | 0 | 0 | 0.048764
6700 | 0 | 0 | 0.083192
6701 | 0 | 0 | 0.1558
6702 | 0.004 | 0.004 | 0.21595
6703 | 0.0432 | 0.0432 | 0.27629
6704 | 0.0576 | 0.0576 | 0.36991
6705 | 0.0624 | 0.0624 | 0.38084
6706 | 0.0456 | 0.0456 | 0.29606
6707 | 0.044 | 0.044 | 0.38453
6708 | 0.0544 | 0.0544 | 0.82957
6709 | 0.51429 | 0.39438 | 0.67627
6710 | 0.38501 | 0.29118 | 0.37535
6711 | 0.21648 | 0.17503 | 0.17808
6712 | 0.13059 | 0.10023 | 0.052109
6713 | 0.0016 | 0.0016 | 0.019858
6714 | 0 | 0 | 0.048298
6715 | 0 | 0 | 0.053589
6716 | 0 | 0 | 0.053093
6717 | 0 | 0 | 0.032002
6718 | 0 | 0 | 0.019602
6719 | 0 | 0 | 0.023674
6720 | 0 | 0 | 0.043368
6721 | 0 | 0 | 0.013303
6722 | 0 | 0 | 0.013303
6723 | 0 | 0 | 0.012344
6724 | 0 | 0 | 0
6725 | 0 | 0 | 0
6726 | 0.0016 | 0.0016 | 0
6727 | 0.054023 | 0.051964 | 0
6728 | 0.1069 | 0.10475 | 0
6729 | 0.15416 | 0.1503 | 0.0137
6730 | 0.18278 | 0.1791 | 0.020638
6731 | 0.18512 | 0.1815 | 0.016026
6732 | 0.18467 | 0.18151 | 0.017635
6733 | 0.17834 | 0.17511 | 0.019349
6734 | 0.13501 | 0.13356 | 0.011974
6735 | 0.0848 | 0.0848 | 0
6736 | 0.0424 | 0.0424 | 0
6737 | 0.0016 | 0.0016 | 0.013501
6738 | 0 | 0 | 0.039187
6739 | 0 | 0 | 0.022818
6740 | 0 | 0 | 0.036813
6741 | 0 | 0 | 0.045565
6742 | 0 | 0 | 0.052599
6743 | 0 | 0 | 0.052109
6744 | 0 | 0 | 0.067599
6745 | 0 | 0 | 0.093608
6746 | 0 | 0 | 0.0286
6747 | 0 | 0 | 0.023101
6748 | 0 | 0 | 0.078608
6749 | 0 | 0 | 0.063613
6750 | 0.0024 | 0.0024 | 0.019097
6751 | 0.122 | 0.091477 | 0.017874
6752 | 0.28302 | 0.19975 | 0.040412
6753 | 0.43295 | 0.29911 | 0.077329
6754 | 0.55985 | 0.38427 | 0.13639
6755 | 0.61455 | 0.42294 | 0.10254
6756 | 0.61338 | 0.42296 | 0.21469
6757 | 0.53219 | 0.37678 | 0.098753
6758 | 0.38454 | 0.28146 | 0.21219
6759 | 0.28967 | 0.19959 | 0.26458
6760 | 0.12926 | 0.095429 | 0.16829
6761 | 0.0048 | 0.0048 | 0.27186
6762 | 0 | 0 | 0.13919
6763 | 0 | 0 | 0.043801
6764 | 0 | 0 | 0.018357
6765 | 0 | 0 | 0.019097
6766 | 0 | 0 | 0.016475
6767 | 0 | 0 | 0.016933
6768 | 0 | 0 | 0
6769 | 0 | 0 | 0
6770 | 0 | 0 | 0
6771 | 0 | 0 | 0
6772 | 0 | 0 | 0
6773 | 0 | 0 | 0
6774 | 0.0024 | 0.0024 | 0
6775 | 0.11259 | 0.089223 | 0.0085228
6776 | 0.29559 | 0.20279 | 0
6777 | 0.43214 | 0.29919 | 0.011081
6778 | 0.51392 | 0.3642 | 0.015585
6779 | 0.58322 | 0.40578 | 0.010233
6780 | 0.61042 | 0.41984 | 0.010567
6781 | 0.57588 | 0.38721 | 0
6782 | 0.47775 | 0.31529 | 0
6783 | 0.32832 | 0.21268 | 0
6784 | 0.13996 | 0.10178 | 0
6785 | 0.0048 | 0.0048 | 0
6786 | 0 | 0 | 0
6787 | 0 | 0 | 0
6788 | 0 | 0 | 0
6789 | 0 | 0 | 0
6790 | 0 | 0 | 0
6791 | 0 | 0 | 0
6792 | 0 | 0 | 0
6793 | 0 | 0 | 0.02117
6794 | 0 | 0 | 0.0088183
6795 | 0 | 0 | 0.011792
6796 | 0 | 0 | 0.011081
6797 | 0 | 0 | 0.012158
6798 | 0.0008 | 0.0008 | 0
6799 | 0.10158 | 0.073975 | 0
6800 | 0.20137 | 0.15992 | 0
6801 | 0.40588 | 0.29005 | 0
6802 | 0.5417 | 0.37095 | 0.0095869
6803 | 0.56589 | 0.39565 | 0.037593
6804 | 0.52453 | 0.37949 | 0.02795
6805 | 0.45895 | 0.33942 | 0.032002
6806 | 0.36577 | 0.2689 | 0.040412
6807 | 0.26947 | 0.18543 | 0.034166
6808 | 0.13474 | 0.092144 | 0.019602
6809 | 0.0032 | 0.0032 | 0.024551
6810 | 0 | 0 | 0.018848
6811 | 0 | 0 | 0.017399
6812 | 0 | 0 | 0.011974
6813 | 0 | 0 | 0.017635
6814 | 0 | 0 | 0
6815 | 0 | 0 | 0
6816 | 0 | 0 | 0.010736
6817 | 0 | 0 | 0
6818 | 0 | 0 | 0
6819 | 0 | 0 | 0
6820 | 0 | 0 | 0
6821 | 0 | 0 | 0
6822 | 0.0008 | 0.0008 | 0
6823 | 0.0144 | 0.0144 | 0
6824 | 0.0352 | 0.0352 | 0.012722
6825 | 0.0544 | 0.0544 | 0
6826 | 0.0736 | 0.0736 | 0
6827 | 0.0832 | 0.0832 | 0
6828 | 0.0832 | 0.0832 | 0.016026
6829 | 0.072 | 0.072 | 0.12122
6830 | 0.0568 | 0.0568 | 0.14685
6831 | 0.036 | 0.036 | 0.20238
6832 | 0.0152 | 0.0152 | 0.24902
6833 | 0.0008 | 0.0008 | 0.50445
6834 | 0 | 0 | 0.22619
6835 | 0 | 0 | 0.38268
6836 | 0 | 0 | 0.083861
6837 | 0 | 0 | 0.077329
6838 | 0 | 0 | 0.068182
6839 | 0 | 0 | 0.072355
6840 | 0 | 0 | 0.065301
6841 | 0 | 0 | 0.0799
6842 | 0 | 0 | 0.036427
6843 | 0 | 0 | 0.043368
6844 | 0 | 0 | 0.036043
6845 | 0 | 0 | 0.039593
6846 | 0.0008 | 0.0008 | 0.011974
6847 | 0.0136 | 0.0136 | 0.020638
6848 | 0.0312 | 0.0312 | 0.02993
6849 | 0.0448 | 0.0448 | 0.037988
6850 | 0.0512 | 0.0512 | 0.042937
6851 | 0.0576 | 0.0576 | 0.068768
6852 | 0.0624 | 0.0624 | 0.056116
6853 | 0.4422 | 0.3342 | 0.026369
6854 | 0.40404 | 0.27713 | 0.081206
6855 | 0.25977 | 0.17676 | 0.05767
6856 | 0.10413 | 0.072208 | 0.02795
6857 | 0.0008 | 0.0008 | 0.043801
6858 | 0 | 0 | 0.012914
6859 | 0 | 0 | 0
6860 | 0 | 0 | 0
6861 | 0 | 0 | 0
6862 | 0 | 0 | 0.068768
6863 | 0 | 0 | 0.19641
6864 | 0 | 0 | 0.14491
6865 | 0 | 0 | 0.082526
6866 | 0 | 0 | 0.019097
6867 | 0 | 0 | 0.055604
6868 | 0 | 0 | 0.064735
6869 | 0 | 0 | 0.048298
6870 | 0.0016 | 0.0016 | 0.13639
6871 | 0.14238 | 0.08533 | 0.14588
6872 | 0.31919 | 0.19927 | 0.071749
6873 | 0.4609 | 0.29718 | 0.023964
6874 | 0.55984 | 0.36828 | 0.010736
6875 | 0.59399 | 0.39927 | 0
6876 | 0.59985 | 0.40157 | 0.010736
6877 | 0.53924 | 0.35976 | 0.033799
6878 | 0.44671 | 0.29096 | 0.075438
6879 | 0.2838 | 0.18367 | 0.098753
6880 | 0.11512 | 0.075221 | 0.042937
6881 | 0.0008 | 0.0008 | 0.049233
6882 | 0 | 0 | 0.030954
6883 | 0 | 0 | 0.017635
6884 | 0 | 0 | 0.019349
6885 | 0 | 0 | 0
6886 | 0 | 0 | 0
6887 | 0 | 0 | 0.039187
6888 | 0 | 0 | 0.025753
6889 | 0 | 0 | 0
6890 | 0 | 0 | 0.020116
6891 | 0 | 0 | 0.051138
6892 | 0 | 0 | 0.051622
6893 | 0 | 0 | 0.14588
6894 | 0.0016 | 0.0016 | 0.1498
6895 | 0.15323 | 0.088788 | 0.20848
6896 | 0.33938 | 0.20465 | 0.32329
6897 | 0.50637 | 0.31341 | 0.52697
6898 | 0.61938 | 0.39069 | 0.23275
6899 | 0.67352 | 0.42938 | 0.24215
6900 | 0.67526 | 0.43014 | 0.2288
6901 | 0.62675 | 0.3938 | 0.16936
6902 | 0.51022 | 0.31417 | 0.1558
6903 | 0.34302 | 0.20461 | 0.15079
6904 | 0.14925 | 0.086647 | 0.099503
6905 | 0.0008 | 0.0008 | 0.061953
6906 | 0 | 0 | 0.063056
6907 | 0 | 0 | 0.071749
6908 | 0 | 0 | 0.02731
6909 | 0 | 0 | 0.033434
6910 | 0 | 0 | 0.023964
6911 | 0 | 0 | 0.02171
6912 | 0 | 0 | 0.02993
6913 | 0 | 0 | 0.020376
6914 | 0 | 0 | 0.011432
6915 | 0 | 0 | 0.020638
6916 | 0 | 0 | 0.020903
6917 | 0 | 0 | 0.023101
6918 | 0.0008 | 0.0008 | 0.02993
6919 | 0.054585 | 0.048993 | 0.014311
6920 | 0.15034 | 0.1284 | 0
6921 | 0.20682 | 0.18514 | 0
6922 | 0.25864 | 0.23302 | 0
6923 | 0.2694 | 0.24667 | 0
6924 | 0.2831 | 0.25617 | 0.037202
6925 | 0.24664 | 0.22429 | 0.028929
6926 | 0.20938 | 0.1859 | 0.0137
6927 | 0.13038 | 0.11573 | 0.046464
6928 | 0.061047 | 0.052501 | 0.0286
6929 | 0.0008 | 0.0008 | 0.030269
6930 | 0 | 0 | 0.083192
6931 | 0 | 0 | 0.097265
6932 | 0 | 0 | 0.079252
6933 | 0 | 0 | 0.024551
6934 | 0 | 0 | 0.014311
6935 | 0 | 0 | 0.019602
6936 | 0 | 0 | 0.039187
6937 | 0 | 0 | 0.034909
6938 | 0 | 0 | 0.024848
6939 | 0 | 0 | 0.054088
6940 | 0 | 0 | 0.068182
6941 | 0 | 0 | 0.13732
6942 | 0.0008 | 0.0008 | 0.13363
6943 | 0.038628 | 0.037647 | 0.096526
6944 | 0.0544 | 0.0544 | 0.098007
6945 | 0.0976 | 0.0976 | 0.071749
6946 | 0.18555 | 0.17742 | 0.13732
6947 | 0.32623 | 0.27727 | 0.083861
6948 | 0.4757 | 0.35072 | 0.077329
6949 | 0.31546 | 0.26609 | 0.10408
6950 | 0.2639 | 0.21172 | 0.046464
6951 | 0.34816 | 0.22256 | 0.011432
6952 | 0.15494 | 0.091198 | 0.014105
6953 | 0.0024 | 0.0024 | 0.050657
6954 | 0 | 0 | 0.033799
6955 | 0 | 0 | 0.026369
6956 | 0 | 0 | 0
6957 | 0 | 0 | 0.020116
6958 | 0 | 0 | 0.051622
6959 | 0 | 0 | 0.041662
6960 | 0 | 0 | 0.034909
6961 | 0 | 0 | 0.053093
6962 | 0 | 0 | 0.03165
6963 | 0 | 0 | 0.026994
6964 | 0 | 0 | 0.020903
6965 | 0 | 0 | 0.037202
6966 | 0 | 0 | 0.016475
6967 | 0.0104 | 0.0104 | 0.015152
6968 | 0.016 | 0.016 | 0
6969 | 0.076 | 0.076 | 0.02117
6970 | 0.108 | 0.108 | 0.024551
6971 | 0.18124 | 0.17588 | 0.040826
6972 | 0.23327 | 0.21724 | 0.032713
6973 | 0.1841 | 0.17745 | 0.02795
6974 | 0.17696 | 0.15965 | 0.017635
6975 | 0.15344 | 0.12349 | 0.010567
6976 | 0.082096 | 0.056735 | 0.018848
6977 | 0.0008 | 0.0008 | 0.028274
6978 | 0 | 0 | 0.016703
6979 | 0 | 0 | 0.03061
6980 | 0 | 0 | 0.053589
6981 | 0 | 0 | 0.099503
6982 | 0 | 0 | 0.057149
6983 | 0 | 0 | 0.016933
6984 | 0 | 0 | 0.015805
6985 | 0 | 0 | 0.037593
6986 | 0 | 0 | 0.049233
6987 | 0 | 0 | 0.070547
6988 | 0 | 0 | 0.083861
6989 | 0 | 0 | 0.018848
6990 | 0 | 0 | 0.014518
6991 | 0.039357 | 0.03623 | 0.035285
6992 | 0.0168 | 0.0168 | 0.02731
6993 | 0.0808 | 0.0808 | 0
6994 | 0.0832 | 0.0832 | 0
6995 | 0.13546 | 0.13438 | 0
6996 | 0.47124 | 0.34764 | 0.015805
6997 | 0.35109 | 0.27271 | 0.013303
6998 | 0.19498 | 0.1699 | 0.017635
6999 | 0.16452 | 0.12576 | 0.02926
7000 | 0.0264 | 0.0264 | 0.058722
7001 | 0 | 0 | 0.092888
7002 | 0 | 0 | 0.052109
7003 | 0 | 0 | 0.037988
7004 | 0 | 0 | 0.043801
7005 | 0 | 0 | 0.019602
7006 | 0 | 0 | 0.026369
7007 | 0 | 0 | 0
7008 | 0 | 0 | 0.018114
7009 | 0 | 0 | 0.0085228
7010 | 0 | 0 | 0
7011 | 0 | 0 | 0
7012 | 0 | 0 | 0
7013 | 0 | 0 | 0
7014 | 0.0008 | 0.0008 | 0
7015 | 0.0248 | 0.0248 | 0
7016 | 0.0728 | 0.0728 | 0
7017 | 0.104 | 0.104 | 0
7018 | 0.13632 | 0.13518 | 0
7019 | 0.1144 | 0.1144 | 0
7020 | 0.14508 | 0.14398 | 0.01625
7021 | 0.14842 | 0.14554 | 0.014727
7022 | 0.10781 | 0.10719 | 0
7023 | 0.11944 | 0.10293 | 0.0095869
7024 | 0.07146 | 0.049937 | 0.020116
7025 | 0.0008 | 0.0008 | 0.013108
7026 | 0 | 0 | 0
7027 | 0 | 0 | 0
7028 | 0 | 0 | 0
7029 | 0 | 0 | 0
7030 | 0 | 0 | 0
7031 | 0 | 0 | 0
7032 | 0 | 0 | 0
7033 | 0 | 0 | 0.010233
7034 | 0 | 0 | 0.012158
7035 | 0 | 0 | 0.015805
7036 | 0 | 0 | 0
7037 | 0 | 0 | 0
7038 | 0 | 0 | 0
7039 | 0.074032 | 0.052465 | 0
7040 | 0.20152 | 0.14063 | 0
7041 | 0.29052 | 0.21373 | 0
7042 | 0.36309 | 0.27252 | 0
7043 | 0.39171 | 0.29961 | 0
7044 | 0.41198 | 0.3057 | 0
7045 | 0.34817 | 0.26466 | 0
7046 | 0.28676 | 0.20974 | 0.014105
7047 | 0.18228 | 0.12795 | 0.023964
7048 | 0.069085 | 0.04786 | 0.017874
7049 | 0 | 0 | 0.012914
7050 | 0 | 0 | 0.0080919
7051 | 0 | 0 | 0
7052 | 0 | 0 | 0.0088183
7053 | 0 | 0 | 0
7054 | 0 | 0 | 0
7055 | 0 | 0 | 0
7056 | 0 | 0 | 0
7057 | 0 | 0 | 0.013303
7058 | 0 | 0 | 0.014105
7059 | 0 | 0 | 0.024256
7060 | 0 | 0 | 0.0085228
7061 | 0 | 0 | 0.013303
7062 | 0 | 0 | 0.0097458
7063 | 0.084376 | 0.055947 | 0
7064 | 0.22413 | 0.14761 | 0
7065 | 0.34733 | 0.2355 | 0.0092743
7066 | 0.43088 | 0.29971 | 0.011256
7067 | 0.47278 | 0.33303 | 0.0083775
7068 | 0.45736 | 0.32274 | 0.0082339
7069 | 0.42571 | 0.29575 | 0
7070 | 0.34465 | 0.2315 | 0
7071 | 0.22582 | 0.14192 | 0
7072 | 0.085944 | 0.053963 | 0
7073 | 0 | 0 | 0
7074 | 0 | 0 | 0.0099065
7075 | 0 | 0 | 0.011792
7076 | 0 | 0 | 0.020903
7077 | 0 | 0 | 0.013501
7078 | 0 | 0 | 0.015805
7079 | 0 | 0 | 0.025449
7080 | 0 | 0 | 0.012914
7081 | 0 | 0 | 0.015368
7082 | 0 | 0 | 0.011081
7083 | 0 | 0 | 0.0080919
7084 | 0 | 0 | 0
7085 | 0 | 0 | 0.012532
7086 | 0 | 0 | 0.021984
7087 | 0.0056 | 0.0056 | 0.028274
7088 | 0.0152 | 0.0152 | 0.022538
7089 | 0.0248 | 0.0248 | 0.02171
7090 | 0.032 | 0.032 | 0.02226
7091 | 0.0352 | 0.0352 | 0.020638
7092 | 0.0352 | 0.0352 | 0.020638
7093 | 0.39593 | 0.28824 | 0.016933
7094 | 0.32674 | 0.22209 | 0
7095 | 0.20958 | 0.13408 | 0
7096 | 0.075845 | 0.048833 | 0.014727
7097 | 0 | 0 | 0.010736
7098 | 0 | 0 | 0
7099 | 0 | 0 | 0
7100 | 0 | 0 | 0
7101 | 0 | 0 | 0
7102 | 0 | 0 | 0
7103 | 0 | 0 | 0.013303
7104 | 0 | 0 | 0.020116
7105 | 0 | 0 | 0.018357
7106 | 0 | 0 | 0.019097
7107 | 0 | 0 | 0.013501
7108 | 0 | 0 | 0.0088183
7109 | 0 | 0 | 0
7110 | 0 | 0 | 0.010908
7111 | 0.0128 | 0.0128 | 0.011792
7112 | 0.0496 | 0.0496 | 0.011256
7113 | 0.10772 | 0.10638 | 0.02171
7114 | 0.19539 | 0.18132 | 0.012344
7115 | 0.29004 | 0.25039 | 0.018114
7116 | 0.2891 | 0.25122 | 0.017165
7117 | 0.26657 | 0.22641 | 0.0095869
7118 | 0.27513 | 0.20108 | 0.0088183
7119 | 0.26581 | 0.15928 | 0.0091206
7120 | 0.12597 | 0.070285 | 0.011611
7121 | 0 | 0 | 0
7122 | 0 | 0 | 0
7123 | 0 | 0 | 0
7124 | 0 | 0 | 0.0095869
7125 | 0 | 0 | 0
7126 | 0 | 0 | 0
7127 | 0 | 0 | 0
7128 | 0 | 0 | 0
7129 | 0 | 0 | 0
7130 | 0 | 0 | 0
7131 | 0 | 0 | 0
7132 | 0 | 0 | 0
7133 | 0 | 0 | 0
7134 | 0 | 0 | 0.014727
7135 | 0.0088 | 0.0088 | 0.017874
7136 | 0.0352 | 0.0352 | 0.012344
7137 | 0.0464 | 0.0464 | 0.016703
7138 | 0.0296 | 0.0296 | 0
7139 | 0.0352 | 0.0352 | 0.02171
7140 | 0.0424 | 0.0424 | 0.0097458
7141 | 0.45936 | 0.31888 | 0.0095869
7142 | 0.37429 | 0.23354 | 0
7143 | 0.27367 | 0.15191 | 0
7144 | 0.10335 | 0.061965 | 0.014939
7145 | 0 | 0 | 0.086573
7146 | 0 | 0 | 0.076696
7147 | 0 | 0 | 0.0080919
7148 | 0 | 0 | 0.0083775
7149 | 0 | 0 | 0
7150 | 0 | 0 | 0
7151 | 0 | 0 | 0.023101
7152 | 0 | 0 | 0
7153 | 0 | 0 | 0
7154 | 0 | 0 | 0
7155 | 0 | 0 | 0.010736
7156 | 0 | 0 | 0.077967
7157 | 0 | 0 | 0.09075
7158 | 0 | 0 | 0.076065
7159 | 0.06923 | 0.049494 | 0.061953
7160 | 0.0656 | 0.0656 | 0.059252
7161 | 0.23488 | 0.18391 | 0.087951
7162 | 0.33127 | 0.2472 | 0.092172
7163 | 0.26278 | 0.22485 | 0.05459
7164 | 0.0912 | 0.0912 | 0.02795
7165 | 0.5368 | 0.36066 | 0.047375
7166 | 0.28643 | 0.21396 | 0.057149
7167 | 0.0384 | 0.0384 | 0.071749
7168 | 0.008 | 0.008 | 0.060863
7169 | 0 | 0 | 0.06995
7170 | 0 | 0 | 0.062503
7171 | 0 | 0 | 0.10101
7172 | 0 | 0 | 0.11366
7173 | 0 | 0 | 0.11121
7174 | 0 | 0 | 0.048298
7175 | 0 | 0 | 0.021439
7176 | 0 | 0 | 0.014311
7177 | 0 | 0 | 0.0082339
7178 | 0 | 0 | 0.014939
7179 | 0 | 0 | 0.0088183
7180 | 0 | 0 | 0.0085228
7181 | 0 | 0 | 0.033799
7182 | 0 | 0 | 0.034909
7183 | 0.0064 | 0.0064 | 0.09075
7184 | 0.0144 | 0.0144 | 0.14013
7185 | 0.0432 | 0.0432 | 0.17043
7186 | 0.0424 | 0.0424 | 0.35918
7187 | 0.0368 | 0.0368 | 0.32827
7188 | 0.0616 | 0.0616 | 0.38268
7189 | 0.45351 | 0.30523 | 0.50445
7190 | 0.38881 | 0.23257 | 0.3539
7191 | 0.2159 | 0.13899 | 0.23011
7192 | 0.0216 | 0.0216 | 0.17477
7193 | 0 | 0 | 0.11866
7194 | 0 | 0 | 0.21848
7195 | 0 | 0 | 0.22231
7196 | 0 | 0 | 0.18142
7197 | 0 | 0 | 0.14395
7198 | 0 | 0 | 0.23541
7199 | 0 | 0 | 0.14491
7200 | 0 | 0 | 0.12644
7201 | 0 | 0 | 0.12381
7202 | 0 | 0 | 0.098007
7203 | 0 | 0 | 0.067599
7204 | 0 | 0 | 0.037593
7205 | 0 | 0 | 0.038385
7206 | 0 | 0 | 0.056631
7207 | 0.012 | 0.012 | 0.023674
7208 | 0.0528 | 0.0528 | 0.0094298
7209 | 0.11095 | 0.10876 | 0.022818
7210 | 0.1705 | 0.15736 | 0.059786
7211 | 0.41577 | 0.3018 | 0.080551
7212 | 0.62431 | 0.40866 | 0.055096
7213 | 0.20515 | 0.17871 | 0.044238
7214 | 0.064 | 0.064 | 0.064735
7215 | 0.0112 | 0.0112 | 0.019602
7216 | 0.0032 | 0.0032 | 0.016703
7217 | 0 | 0 | 0.043368
7218 | 0 | 0 | 0.055096
7219 | 0 | 0 | 0.062503
7220 | 0 | 0 | 0.066444
7221 | 0 | 0 | 0.048298
7222 | 0 | 0 | 0.034166
7223 | 0 | 0 | 0.02926
7224 | 0 | 0 | 0.024551
7225 | 0 | 0 | 0
7226 | 0 | 0 | 0.0083775
7227 | 0 | 0 | 0
7228 | 0 | 0 | 0
7229 | 0 | 0 | 0
7230 | 0 | 0 | 0
7231 | 0.0192 | 0.0192 | 0
7232 | 0.0624 | 0.0624 | 0.011611
7233 | 0.1094 | 0.10716 | 0.010399
7234 | 0.15487 | 0.1495 | 0.013501
7235 | 0.15658 | 0.15273 | 0.037202
7236 | 0.15898 | 0.15513 | 0.033434
7237 | 0.15796 | 0.15189 | 0.053589
7238 | 0.11024 | 0.10796 | 0.053093
7239 | 0.0544 | 0.0544 | 0.044677
7240 | 0.0032 | 0.0032 | 0.062503
7241 | 0 | 0 | 0.041242
7242 | 0 | 0 | 0.028274
7243 | 0 | 0 | 0.032713
7244 | 0 | 0 | 0.084534
7245 | 0 | 0 | 0.087951
7246 | 0 | 0 | 0.077967
7247 | 0 | 0 | 0.020638
7248 | 0 | 0 | 0.02795
7249 | 0 | 0 | 0.02731
7250 | 0 | 0 | 0.018848
7251 | 0 | 0 | 0
7252 | 0 | 0 | 0
7253 | 0 | 0 | 0.012532
7254 | 0 | 0 | 0.015585
7255 | 0.069102 | 0.041054 | 0.05018
7256 | 0.21713 | 0.12526 | 0.023386
7257 | 0.38058 | 0.22796 | 0.0137
7258 | 0.51581 | 0.30912 | 0.12468
7259 | 0.603 | 0.36272 | 0.14013
7260 | 0.54783 | 0.3336 | 0.16301
7261 | 0.48955 | 0.29334 | 0.071749
7262 | 0.37077 | 0.22003 | 0.053093
7263 | 0.22018 | 0.13742 | 0.037202
7264 | 0.0208 | 0.0208 | 0.077967
7265 | 0 | 0 | 0.079252
7266 | 0 | 0 | 0.17368
7267 | 0 | 0 | 0.10564
7268 | 0 | 0 | 0.078608
7269 | 0 | 0 | 0.019858
7270 | 0 | 0 | 0.021984
7271 | 0 | 0 | 0.020376
7272 | 0 | 0 | 0.021984
7273 | 0 | 0 | 0.038385
7274 | 0 | 0 | 0.02226
7275 | 0 | 0 | 0.042084
7276 | 0 | 0 | 0.044677
7277 | 0 | 0 | 0.10801
7278 | 0 | 0 | 0.03165
7279 | 0.0128 | 0.0128 | 0.03061
7280 | 0.10109 | 0.082981 | 0.036813
7281 | 0.16767 | 0.14444 | 0.018114
7282 | 0.22755 | 0.19707 | 0.043801
7283 | 0.25772 | 0.22337 | 0.020116
7284 | 0.22296 | 0.20039 | 0.028274
7285 | 0.20052 | 0.17882 | 0.024256
7286 | 0.15304 | 0.13411 | 0.039187
7287 | 0.071787 | 0.065527 | 0.046918
7288 | 0.0032 | 0.0032 | 0.077329
7289 | 0 | 0 | 0.14108
7290 | 0 | 0 | 0.061407
7291 | 0 | 0 | 0.018848
7292 | 0 | 0 | 0.015805
7293 | 0 | 0 | 0.023386
7294 | 0 | 0 | 0.043368
7295 | 0 | 0 | 0.036043
7296 | 0 | 0 | 0.032713
7297 | 0 | 0 | 0.012532
7298 | 0 | 0 | 0.012914
7299 | 0 | 0 | 0.0092743
7300 | 0 | 0 | 0.024256
7301 | 0 | 0 | 0.081206
7302 | 0 | 0 | 0.046918
7303 | 0.0072 | 0.0072 | 0.13732
7304 | 0.0392 | 0.0392 | 0.17587
7305 | 0.0536 | 0.0536 | 0.083861
7306 | 0.0824 | 0.0824 | 0.10801
7307 | 0.22699 | 0.19869 | 0.026369
7308 | 0.24341 | 0.21305 | 0.041662
7309 | 0.24224 | 0.20171 | 0.038385
7310 | 0.23147 | 0.17028 | 0.044238
7311 | 0.0312 | 0.0312 | 0.04512
7312 | 0.0136 | 0.0136 | 0.053589
7313 | 0 | 0 | 0.17587
7314 | 0 | 0 | 0.23143
7315 | 0 | 0 | 0.17368
7316 | 0 | 0 | 0.073578
7317 | 0 | 0 | 0.12294
7318 | 0 | 0 | 0.099503
7319 | 0 | 0 | 0.13454
7320 | 0 | 0 | 0.379
7321 | 0 | 0 | 0.61356
7322 | 0 | 0 | 0.65491
7323 | 0 | 0 | 0.33837
7324 | 0 | 0 | 0.38268
7325 | 0 | 0 | 0.25743
7326 | 0 | 0 | 0.19055
7327 | 0.0096 | 0.0096 | 0.10486
7328 | 0.0184 | 0.0184 | 0.10331
7329 | 0.064 | 0.064 | 0.08589
7330 | 0.0568 | 0.0568 | 0.26027
7331 | 0.0344 | 0.0344 | 0.36631
7332 | 0.04 | 0.04 | 0.46345
7333 | 0.37572 | 0.26941 | 0.26747
7334 | 0.24163 | 0.17258 | 0.21721
7335 | 0.22943 | 0.14063 | 0.027629
7336 | 0.0176 | 0.0176 | 0
7337 | 0 | 0 | 0.13639
7338 | 0 | 0 | 0.076065
7339 | 0 | 0 | 0.078608
7340 | 0 | 0 | 0.093608
7341 | 0 | 0 | 0.051138
7342 | 0 | 0 | 0.13
7343 | 0 | 0 | 0.48474
7344 | 0 | 0 | 0.5525
7345 | 0 | 0 | 0.3539
7346 | 0 | 0 | 0.14685
7347 | 0 | 0 | 0.048764
7348 | 0 | 0 | 0.017165
7349 | 0 | 0 | 0.025147
7350 | 0 | 0 | 0.025753
7351 | 0.0136 | 0.0136 | 0.028929
7352 | 0.21543 | 0.13188 | 0.05459
7353 | 0.32889 | 0.19727 | 0.03061
7354 | 0.38282 | 0.24896 | 0.13732
7355 | 0.37606 | 0.26363 | 0.041662
7356 | 0.43198 | 0.28951 | 0
7357 | 0.52521 | 0.30109 | 0.037988
7358 | 0.39423 | 0.22718 | 0.02731
7359 | 0.14907 | 0.10028 | 0.018601
7360 | 0.0072 | 0.0072 | 0
7361 | 0 | 0 | 0
7362 | 0 | 0 | 0.021984
7363 | 0 | 0 | 0.070547
7364 | 0 | 0 | 0.18939
7365 | 0 | 0 | 0.18255
7366 | 0 | 0 | 0.20238
7367 | 0 | 0 | 0.2853
7368 | 0 | 0 | 0.075438
7369 | 0 | 0 | 0
7370 | 0 | 0 | 0
7371 | 0 | 0 | 0.035285
7372 | 0 | 0 | 0.037202
7373 | 0 | 0 | 0.033072
7374 | 0 | 0 | 0.0083775
7375 | 0.012 | 0.012 | 0.0085228
7376 | 0.13878 | 0.092302 | 0.017874
7377 | 0.2765 | 0.17778 | 0.05459
7378 | 0.33373 | 0.22867 | 0.014727
7379 | 0.39144 | 0.26746 | 0.010908
7380 | 0.4819 | 0.30414 | 0.013108
7381 | 0.53219 | 0.30348 | 0.0083775
7382 | 0.45675 | 0.23934 | 0
7383 | 0.22802 | 0.131 | 0.041242
7384 | 0.0192 | 0.0192 | 0.0095869
7385 | 0 | 0 | 0
7386 | 0 | 0 | 0.0286
7387 | 0 | 0 | 0.019349
7388 | 0 | 0 | 0.28835
7389 | 0 | 0 | 0.11782
7390 | 0 | 0 | 0.11448
7391 | 0 | 0 | 0.059786
7392 | 0 | 0 | 0.040001
7393 | 0 | 0 | 0.043368
7394 | 0 | 0 | 0.014105
7395 | 0 | 0 | 0.038785
7396 | 0 | 0 | 0.065301
7397 | 0 | 0 | 0.065871
7398 | 0 | 0 | 0.31512
7399 | 0.0136 | 0.0136 | 0.097265
7400 | 0.2207 | 0.13268 | 0.047375
7401 | 0.45653 | 0.23771 | 0.054088
7402 | 0.58214 | 0.31815 | 0.099503
7403 | 0.64586 | 0.35913 | 0.15079
7404 | 0.64557 | 0.35914 | 0.26602
7405 | 0.57733 | 0.31501 | 0.35566
7406 | 0.44622 | 0.23062 | 0.39953
7407 | 0.20955 | 0.12395 | 0.27039
7408 | 0.0088 | 0.0088 | 0.28835
7409 | 0 | 0 | 0.71475
7410 | 0 | 0 | 1.1516
7411 | 0 | 0 | 0.25885
7412 | 0 | 0 | 0.12732
7413 | 0 | 0 | 0.1096
7414 | 0 | 0 | 0.17259
7415 | 0 | 0 | 0.43471
7416 | 0 | 0 | 0.35918
7417 | 0 | 0 | 0.60351
7418 | 0 | 0 | 0.47829
7419 | 0 | 0 | 0.36096
7420 | 0 | 0 | 0.46136
7421 | 0 | 0 | 0.28228
7422 | 0 | 0 | 0.30708
7423 | 0.0032 | 0.0032 | 0.12644
7424 | 0.0304 | 0.0304 | 0.10721
7425 | 0.0544 | 0.0544 | 0.050657
7426 | 0.0728 | 0.0728 | 0.063613
7427 | 0.084 | 0.084 | 0.061953
7428 | 0.084 | 0.084 | 0.073578
7429 | 0.0728 | 0.0728 | 0.065871
7430 | 0.0536 | 0.0536 | 0.065871
7431 | 0.028 | 0.028 | 0.047835
7432 | 0.0016 | 0.0016 | 0.083861
7433 | 0 | 0 | 0.10801
7434 | 0 | 0 | 0.10331
7435 | 0 | 0 | 0.10801
7436 | 0 | 0 | 0.092172
7437 | 0 | 0 | 0.12556
7438 | 0 | 0 | 0.18142
7439 | 0 | 0 | 0.18939
7440 | 0 | 0 | 0.16616
7441 | 0 | 0 | 0.2532
7442 | 0 | 0 | 0.32495
7443 | 0 | 0 | 0.42276
7444 | 0 | 0 | 0.45305
7445 | 0 | 0 | 0.59356
7446 | 0 | 0 | 0.68712
7447 | 0.0064 | 0.0064 | 0.60101
7448 | 0.081069 | 0.066254 | 1.2023
7449 | 0.11744 | 0.1103 | 1.7025
7450 | 0.16579 | 0.15097 | 1.1944
7451 | 0.18635 | 0.17013 | 1.1477
7452 | 0.15381 | 0.1479 | 0.82648
7453 | 0.11515 | 0.11358 | 1.0221
7454 | 0.1004 | 0.096751 | 0.8234
7455 | 0.048 | 0.048 | 0.78406
7456 | 0.0016 | 0.0016 | 0.44688
7457 | 0 | 0 | 0.26458
7458 | 0 | 0 | 0.071749
7459 | 0 | 0 | 0.081206
7460 | 0 | 0 | 0.060323
7461 | 0 | 0 | 0.027629
7462 | 0 | 0 | 0.074195
7463 | 0 | 0 | 0.12732
7464 | 0 | 0 | 0.049233
7465 | 0 | 0 | 0.052599
7466 | 0 | 0 | 0.05767
7467 | 0 | 0 | 0.047835
7468 | 0 | 0 | 0.016933
7469 | 0 | 0 | 0.023101
7470 | 0 | 0 | 0
7471 | 0.0032 | 0.0032 | 0.036043
7472 | 0.0384 | 0.0384 | 0.023964
7473 | 0.0744 | 0.0744 | 0.015805
7474 | 0.0976 | 0.0976 | 0
7475 | 0.1152 | 0.1152 | 0.0099065
7476 | 0.1144 | 0.1144 | 0.0099065
7477 | 0.0952 | 0.0952 | 0.012532
7478 | 0.0672 | 0.0672 | 0.042084
7479 | 0.036 | 0.036 | 0.016475
7480 | 0.0016 | 0.0016 | 0
7481 | 0 | 0 | 0.023674
7482 | 0 | 0 | 0.039187
7483 | 0 | 0 | 0.066444
7484 | 0 | 0 | 0.094332
7485 | 0 | 0 | 0.068182
7486 | 0 | 0 | 0.059786
7487 | 0 | 0 | 0.042084
7488 | 0 | 0 | 0.01625
7489 | 0 | 0 | 0.013303
7490 | 0 | 0 | 0.036813
7491 | 0 | 0 | 0.035285
7492 | 0 | 0 | 0.031301
7493 | 0 | 0 | 0.034166
7494 | 0 | 0 | 0.035663
7495 | 0.004 | 0.004 | 0.046918
7496 | 0.0344 | 0.0344 | 0.014727
7497 | 0.0168 | 0.0168 | 0
7498 | 0.0592 | 0.0592 | 0.012158
7499 | 0.0712 | 0.0712 | 0.02731
7500 | 0.34843 | 0.25857 | 0.020376
7501 | 0.52241 | 0.30149 | 0.014105
7502 | 0.40804 | 0.20621 | 0.019858
7503 | 0.19381 | 0.11207 | 0.042084
7504 | 0.016 | 0.016 | 0.078608
7505 | 0 | 0 | 0.098007
7506 | 0 | 0 | 0.096526
7507 | 0 | 0 | 0.062503
7508 | 0 | 0 | 0.062503
7509 | 0 | 0 | 0.034166
7510 | 0 | 0 | 0.019349
7511 | 0 | 0 | 0.017399
7512 | 0 | 0 | 0
7513 | 0 | 0 | 0
7514 | 0 | 0 | 0.0085228
7515 | 0 | 0 | 0
7516 | 0 | 0 | 0
7517 | 0 | 0 | 0.0099065
7518 | 0 | 0 | 0.023386
7519 | 0.0032 | 0.0032 | 0.02226
7520 | 0.051737 | 0.050388 | 0.010567
7521 | 0.12883 | 0.11259 | 0
7522 | 0.1513 | 0.14145 | 0
7523 | 0.17135 | 0.15901 | 0
7524 | 0.17058 | 0.15821 | 0.016026
7525 | 0.14093 | 0.13349 | 0.016475
7526 | 0.088312 | 0.086376 | 0.049233
7527 | 0.0416 | 0.0416 | 0.016475
7528 | 0.0016 | 0.0016 | 0
7529 | 0 | 0 | 0
7530 | 0 | 0 | 0.010399
7531 | 0 | 0 | 0
7532 | 0 | 0 | 0
7533 | 0 | 0 | 0
7534 | 0 | 0 | 0.0089686
7535 | 0 | 0 | 0.024551
7536 | 0 | 0 | 0.030954
7537 | 0 | 0 | 0.02926
7538 | 0 | 0 | 0.046464
7539 | 0 | 0 | 0.020638
7540 | 0 | 0 | 0.0094298
7541 | 0 | 0 | 0.033434
7542 | 0 | 0 | 0.019602
7543 | 0.0016 | 0.0016 | 0
7544 | 0.0168 | 0.0168 | 0.041662
7545 | 0.0328 | 0.0328 | 0
7546 | 0.0504 | 0.0504 | 0
7547 | 0.0656 | 0.0656 | 0.014939
7548 | 0.0632 | 0.0632 | 0
7549 | 0.0512 | 0.0512 | 0
7550 | 0.0344 | 0.0344 | 0.040826
7551 | 0.0184 | 0.0184 | 0.12036
7552 | 0.0016 | 0.0016 | 0.12036
7553 | 0 | 0 | 0.09506
7554 | 0 | 0 | 0.041662
7555 | 0 | 0 | 0.044238
7556 | 0 | 0 | 0.039593
7557 | 0 | 0 | 0.061953
7558 | 0 | 0 | 0.025449
7559 | 0 | 0 | 0.024256
7560 | 0 | 0 | 0.068182
7561 | 0 | 0 | 0.017165
7562 | 0 | 0 | 0
7563 | 0 | 0 | 0
7564 | 0 | 0 | 0
7565 | 0 | 0 | 0
7566 | 0 | 0 | 0.012158
7567 | 0.0016 | 0.0016 | 0
7568 | 0.0184 | 0.0184 | 0
7569 | 0.0352 | 0.0352 | 0.015152
7570 | 0.0528 | 0.0528 | 0.023674
7571 | 0.0632 | 0.0632 | 0.02668
7572 | 0.0664 | 0.0664 | 0.028274
7573 | 0.0624 | 0.0624 | 0.029594
7574 | 0.0424 | 0.0424 | 0.0094298
7575 | 0.0208 | 0.0208 | 0
7576 | 0.0008 | 0.0008 | 0.0099065
7577 | 0 | 0 | 0.012158
7578 | 0 | 0 | 0.018601
7579 | 0 | 0 | 0.03165
7580 | 0 | 0 | 0.031301
7581 | 0 | 0 | 0.0137
7582 | 0 | 0 | 0
7583 | 0 | 0 | 0.010069
7584 | 0 | 0 | 0.015368
7585 | 0 | 0 | 0.039593
7586 | 0 | 0 | 0.032356
7587 | 0 | 0 | 0
7588 | 0 | 0 | 0.0095869
7589 | 0 | 0 | 0.02731
7590 | 0 | 0 | 0
7591 | 0.0016 | 0.0016 | 0
7592 | 0.012 | 0.012 | 0
7593 | 0.0272 | 0.0272 | 0
7594 | 0.036 | 0.036 | 0
7595 | 0.044 | 0.044 | 0
7596 | 0.0432 | 0.0432 | 0
7597 | 0.0352 | 0.0352 | 0
7598 | 0.0256 | 0.0256 | 0.017635
7599 | 0.0136 | 0.0136 | 0.011611
7600 | 0.0008 | 0.0008 | 0.016933
7601 | 0 | 0 | 0.071146
7602 | 0 | 0 | 0.02226
7603 | 0 | 0 | 0.025147
7604 | 0 | 0 | 0.040001
7605 | 0 | 0 | 0.042937
7606 | 0 | 0 | 0.042509
7607 | 0 | 0 | 0.019349
7608 | 0 | 0 | 0.010736
7609 | 0 | 0 | 0.061953
7610 | 0 | 0 | 0.11121
7611 | 0 | 0 | 0.05767
7612 | 0 | 0 | 0.10801
7613 | 0 | 0 | 0.042937
7614 | 0 | 0 | 0.049233
7615 | 0.0016 | 0.0016 | 0.042937
7616 | 0.0112 | 0.0112 | 0.053589
7617 | 0.0224 | 0.0224 | 0.090045
7618 | 0.0296 | 0.0296 | 0.038785
7619 | 0.0336 | 0.0336 | 0.042937
7620 | 0.0336 | 0.0336 | 0.037593
7621 | 0.0296 | 0.0296 | 0.032002
7622 | 0.0208 | 0.0208 | 0.042084
7623 | 0.0096 | 0.0096 | 0.029594
7624 | 0.0008 | 0.0008 | 0.02226
7625 | 0 | 0 | 0.039187
7626 | 0 | 0 | 0.019349
7627 | 0 | 0 | 0
7628 | 0 | 0 | 0.02993
7629 | 0 | 0 | 0.012532
7630 | 0 | 0 | 0
7631 | 0 | 0 | 0
7632 | 0 | 0 | 0
7633 | 0 | 0 | 0
7634 | 0 | 0 | 0
7635 | 0 | 0 | 0
7636 | 0 | 0 | 0
7637 | 0 | 0 | 0
7638 | 0 | 0 | 0.019349
7639 | 0.0008 | 0.0008 | 0.017165
7640 | 0.0272 | 0.0272 | 0.0089686
7641 | 0.06 | 0.06 | 0.012344
7642 | 0.0744 | 0.0744 | 0.015585
7643 | 0.08 | 0.08 | 0
7644 | 0.0856 | 0.0856 | 0.012158
7645 | 0.0824 | 0.0824 | 0.010399
7646 | 0.048 | 0.048 | 0.028274
7647 | 0.0224 | 0.0224 | 0.046918
7648 | 0.0008 | 0.0008 | 0.02795
7649 | 0 | 0 | 0.024848
7650 | 0 | 0 | 0.015585
7651 | 0 | 0 | 0.0094298
7652 | 0 | 0 | 0.0094298
7653 | 0 | 0 | 0.019349
7654 | 0 | 0 | 0.032713
7655 | 0 | 0 | 0.039187
7656 | 0 | 0 | 0.021439
7657 | 0 | 0 | 0
7658 | 0 | 0 | 0.0089686
7659 | 0 | 0 | 0.021439
7660 | 0 | 0 | 0.019349
7661 | 0 | 0 | 0.011792
7662 | 0 | 0 | 0
7663 | 0.0016 | 0.0016 | 0.0137
7664 | 0.058422 | 0.050339 | 0.023674
7665 | 0.10259 | 0.095115 | 0.019349
7666 | 0.18044 | 0.15161 | 0.041662
7667 | 0.22042 | 0.18347 | 0
7668 | 0.21647 | 0.18109 | 0
7669 | 0.17638 | 0.14924 | 0
7670 | 0.11603 | 0.099818 | 0
7671 | 0.043274 | 0.041588 | 0.015368
7672 | 0.0008 | 0.0008 | 0.019349
7673 | 0 | 0 | 0.012722
7674 | 0 | 0 | 0.0092743
7675 | 0 | 0 | 0.0083775
7676 | 0 | 0 | 0.0094298
7677 | 0 | 0 | 0
7678 | 0 | 0 | 0.011611
7679 | 0 | 0 | 0
7680 | 0 | 0 | 0
7681 | 0 | 0 | 0
7682 | 0 | 0 | 0
7683 | 0 | 0 | 0.0137
7684 | 0 | 0 | 0.017165
7685 | 0 | 0 | 0
7686 | 0 | 0 | 0
7687 | 0.0024 | 0.0024 | 0
7688 | 0.17578 | 0.080107 | 0
7689 | 0.29111 | 0.15448 | 0
7690 | 0.40305 | 0.22241 | 0
7691 | 0.48587 | 0.26648 | 0
7692 | 0.46954 | 0.26508 | 0
7693 | 0.35489 | 0.20684 | 0
7694 | 0.23748 | 0.14134 | 0
7695 | 0.11978 | 0.066023 | 0
7696 | 0.0008 | 0.0008 | 0
7697 | 0 | 0 | 0
7698 | 0 | 0 | 0
7699 | 0 | 0 | 0
7700 | 0 | 0 | 0
7701 | 0 | 0 | 0
7702 | 0 | 0 | 0
7703 | 0 | 0 | 0
7704 | 0 | 0 | 0
7705 | 0 | 0 | 0
7706 | 0 | 0 | 0.013108
7707 | 0 | 0 | 0.0099065
7708 | 0 | 0 | 0
7709 | 0 | 0 | 0
7710 | 0 | 0 | 0.011974
7711 | 0.0008 | 0.0008 | 0
7712 | 0.049942 | 0.044764 | 0
7713 | 0.13134 | 0.10693 | 0
7714 | 0.20202 | 0.16025 | 0
7715 | 0.2421 | 0.19291 | 0
7716 | 0.24232 | 0.19291 | 0
7717 | 0.20169 | 0.1635 | 0
7718 | 0.1528 | 0.11802 | 0
7719 | 0.080816 | 0.05583 | 0
7720 | 0.0016 | 0.0016 | 0
7721 | 0 | 0 | 0
7722 | 0 | 0 | 0
7723 | 0 | 0 | 0
7724 | 0 | 0 | 0
7725 | 0 | 0 | 0
7726 | 0 | 0 | 0.0092743
7727 | 0 | 0 | 0
7728 | 0 | 0 | 0
7729 | 0 | 0 | 0
7730 | 0 | 0 | 0
7731 | 0 | 0 | 0
7732 | 0 | 0 | 0
7733 | 0 | 0 | 0
7734 | 0 | 0 | 0
7735 | 0.0008 | 0.0008 | 0
7736 | 0.07055 | 0.052678 | 0
7737 | 0.20107 | 0.12559 | 0
7738 | 0.27457 | 0.17876 | 0
7739 | 0.23311 | 0.18574 | 0
7740 | 0.22224 | 0.18103 | 0.0095869
7741 | 0.18066 | 0.14839 | 0.0086697
7742 | 0.20749 | 0.12876 | 0.0099065
7743 | 0.12363 | 0.061987 | 0.016933
7744 | 0.0016 | 0.0016 | 0.020903
7745 | 0 | 0 | 0.036427
7746 | 0 | 0 | 0.011974
7747 | 0 | 0 | 0.012344
7748 | 0 | 0 | 0.014105
7749 | 0 | 0 | 0
7750 | 0 | 0 | 0
7751 | 0 | 0 | 0
7752 | 0 | 0 | 0.011792
7753 | 0 | 0 | 0.018114
7754 | 0 | 0 | 0.015585
7755 | 0 | 0 | 0
7756 | 0 | 0 | 0
7757 | 0 | 0 | 0
7758 | 0 | 0 | 0
7759 | 0.0008 | 0.0008 | 0
7760 | 0.0336 | 0.0336 | 0
7761 | 0.079885 | 0.077576 | 0.014311
7762 | 0.11912 | 0.11434 | 0
7763 | 0.14075 | 0.13188 | 0
7764 | 0.13747 | 0.12949 | 0
7765 | 0.11514 | 0.11034 | 0
7766 | 0.073148 | 0.071988 | 0
7767 | 0.032 | 0.032 | 0
7768 | 0.0008 | 0.0008 | 0.0097458
7769 | 0 | 0 | 0.024848
7770 | 0 | 0 | 0.0099065
7771 | 0 | 0 | 0.013108
7772 | 0 | 0 | 0.02993
7773 | 0 | 0 | 0.012532
7774 | 0 | 0 | 0.0082339
7775 | 0 | 0 | 0.0137
7776 | 0 | 0 | 0.017165
7777 | 0 | 0 | 0.018357
7778 | 0 | 0 | 0.019858
7779 | 0 | 0 | 0.024848
7780 | 0 | 0 | 0.011611
7781 | 0 | 0 | 0.012158
7782 | 0 | 0 | 0.017165
7783 | 0.0048 | 0.0048 | 0.017165
7784 | 0.0224 | 0.0224 | 0.019602
7785 | 0.0136 | 0.0136 | 0
7786 | 0.0688 | 0.0688 | 0
7787 | 0.15121 | 0.13417 | 0
7788 | 0.32097 | 0.21457 | 0.0099065
7789 | 0.38347 | 0.21307 | 0
7790 | 0.33904 | 0.1832 | 0
7791 | 0.079404 | 0.050317 | 0
7792 | 0.004 | 0.004 | 0
7793 | 0 | 0 | 0
7794 | 0 | 0 | 0
7795 | 0 | 0 | 0.011611
7796 | 0 | 0 | 0
7797 | 0 | 0 | 0
7798 | 0 | 0 | 0
7799 | 0 | 0 | 0
7800 | 0 | 0 | 0
7801 | 0 | 0 | 0
7802 | 0 | 0 | 0
7803 | 0 | 0 | 0.019097
7804 | 0 | 0 | 0.073578
7805 | 0 | 0 | 0
7806 | 0 | 0 | 0
7807 | 0.0008 | 0.0008 | 0
7808 | 0.054996 | 0.043196 | 0
7809 | 0.12123 | 0.099781 | 0
7810 | 0.17536 | 0.1428 | 0
7811 | 0.1753 | 0.1525 | 0
7812 | 0.18539 | 0.15804 | 0
7813 | 0.15184 | 0.13013 | 0.0099065
7814 | 0.11461 | 0.094193 | 0.016933
7815 | 0.038766 | 0.036799 | 0.013501
7816 | 0.0008 | 0.0008 | 0.011974
7817 | 0 | 0 | 0.02731
7818 | 0 | 0 | 0.016703
7819 | 0 | 0 | 0
7820 | 0 | 0 | 0.0092743
7821 | 0 | 0 | 0
7822 | 0 | 0 | 0.011432
7823 | 0 | 0 | 0.017399
7824 | 0 | 0 | 0.010069
7825 | 0 | 0 | 0.013108
7826 | 0 | 0 | 0
7827 | 0 | 0 | 0
7828 | 0 | 0 | 0
7829 | 0 | 0 | 0
7830 | 0 | 0 | 0
7831 | 0.0008 | 0.0008 | 0.014105
7832 | 0.071074 | 0.04892 | 0.020376
7833 | 0.1583 | 0.11557 | 0
7834 | 0.21852 | 0.16657 | 0.0080919
7835 | 0.24261 | 0.18727 | 0.030269
7836 | 0.24434 | 0.18806 | 0.035285
7837 | 0.20133 | 0.15463 | 0.028929
7838 | 0.13256 | 0.10452 | 0.012722
7839 | 0.059004 | 0.044872 | 0.036043
7840 | 0.0008 | 0.0008 | 0.053589
7841 | 0 | 0 | 0.018848
7842 | 0 | 0 | 0.024256
7843 | 0 | 0 | 0.041242
7844 | 0 | 0 | 0.018601
7845 | 0 | 0 | 0.011974
7846 | 0 | 0 | 0.02926
7847 | 0 | 0 | 0.020376
7848 | 0 | 0 | 0.012914
7849 | 0 | 0 | 0.044238
7850 | 0 | 0 | 0
7851 | 0 | 0 | 0.010069
7852 | 0 | 0 | 0
7853 | 0 | 0 | 0
7854 | 0 | 0 | 0.0082339
7855 | 0.0008 | 0.0008 | 0
7856 | 0.051237 | 0.040916 | 0
7857 | 0.14737 | 0.10761 | 0
7858 | 0.22478 | 0.16407 | 0
7859 | 0.33219 | 0.20717 | 0.010399
7860 | 0.39249 | 0.23475 | 0
7861 | 0.17198 | 0.13475 | 0.0086697
7862 | 0.0432 | 0.0432 | 0
7863 | 0.0064 | 0.0064 | 0.018601
7864 | 0.0008 | 0.0008 | 0.034909
7865 | 0 | 0 | 0.047835
7866 | 0 | 0 | 0
7867 | 0 | 0 | 0
7868 | 0 | 0 | 0
7869 | 0 | 0 | 0.02795
7870 | 0 | 0 | 0.10408
7871 | 0 | 0 | 0.034909
7872 | 0 | 0 | 0.0091206
7873 | 0 | 0 | 0.010567
7874 | 0 | 0 | 0.020638
7875 | 0 | 0 | 0.0094298
7876 | 0 | 0 | 0.023101
7877 | 0 | 0 | 0.02606
7878 | 0 | 0 | 0.045565
7879 | 0 | 0 | 0.11782
7880 | 0.0136 | 0.0136 | 0.037202
7881 | 0.17831 | 0.11136 | 0.021439
7882 | 0.29064 | 0.17381 | 0.030269
7883 | 0.29874 | 0.19304 | 0.18824
7884 | 0.27749 | 0.19251 | 0.50667
7885 | 0.0672 | 0.0672 | 0.3539
7886 | 0.0136 | 0.0136 | 0.32329
7887 | 0.0056 | 0.0056 | 0.24902
7888 | 0.0008 | 0.0008 | 0.17587
7889 | 0 | 0 | 0.13825
7890 | 0 | 0 | 0.11041
7891 | 0 | 0 | 0.042937
7892 | 0 | 0 | 0.057149
7893 | 0 | 0 | 0.046918
7894 | 0 | 0 | 0
7895 | 0 | 0 | 0
7896 | 0 | 0 | 0.018601
7897 | 0 | 0 | 0.048298
7898 | 0 | 0 | 0.035285
7899 | 0 | 0 | 0.028929
7900 | 0 | 0 | 0.081864
7901 | 0 | 0 | 0
7902 | 0 | 0 | 0
7903 | 0.0008 | 0.0008 | 0
7904 | 0.0176 | 0.0176 | 0.010399
7905 | 0.0464 | 0.0464 | 0
7906 | 0.064 | 0.064 | 0
7907 | 0.0672 | 0.0672 | 0
7908 | 0.064 | 0.064 | 0
7909 | 0.34689 | 0.20069 | 0
7910 | 0.28732 | 0.13939 | 0
7911 | 0.14468 | 0.0613 | 0
7912 | 0 | 0 | 0.028274
7913 | 0 | 0 | 0.037988
7914 | 0 | 0 | 0.11121
7915 | 0 | 0 | 0.040001
7916 | 0 | 0 | 0
7917 | 0 | 0 | 0.059786
7918 | 0 | 0 | 0
7919 | 0 | 0 | 0
7920 | 0 | 0 | 0.0092743
7921 | 0 | 0 | 0.053093
7922 | 0 | 0 | 0.036813
7923 | 0 | 0 | 0.024848
7924 | 0 | 0 | 0.032356
7925 | 0 | 0 | 0
7926 | 0 | 0 | 0
7927 | 0.0024 | 0.0024 | 0
7928 | 0.1296 | 0.055701 | 0
7929 | 0.23921 | 0.12292 | 0
7930 | 0.24603 | 0.1598 | 0
7931 | 0.1375 | 0.12302 | 0.010736
7932 | 0.25875 | 0.17899 | 0.02226
7933 | 0.02 | 0.02 | 0.019349
7934 | 0.0136 | 0.0136 | 0.017635
7935 | 0.05017 | 0.037019 | 0
7936 | 0 | 0 | 0.015585
7937 | 0 | 0 | 0.020116
7938 | 0 | 0 | 0.010233
7939 | 0 | 0 | 0
7940 | 0 | 0 | 0
7941 | 0 | 0 | 0
7942 | 0 | 0 | 0.0085228
7943 | 0 | 0 | 0.0092743
7944 | 0 | 0 | 0
7945 | 0 | 0 | 0.0089686
7946 | 0 | 0 | 0
7947 | 0 | 0 | 0
7948 | 0 | 0 | 0
7949 | 0 | 0 | 0
7950 | 0 | 0 | 0
7951 | 0.0008 | 0.0008 | 0
7952 | 0.0256 | 0.0256 | 0.013501
7953 | 0.0368 | 0.0368 | 0.018114
7954 | 0.0856 | 0.0856 | 0.028274
7955 | 0.17648 | 0.14521 | 0.024551
7956 | 0.09856 | 0.097588 | 0.030954
7957 | 0.090646 | 0.089588 | 0.044677
7958 | 0.068499 | 0.067188 | 0.059786
7959 | 0.0296 | 0.0296 | 0.038385
7960 | 0 | 0 | 0.015152
7961 | 0 | 0 | 0
7962 | 0 | 0 | 0
7963 | 0 | 0 | 0
7964 | 0 | 0 | 0
7965 | 0 | 0 | 0
7966 | 0 | 0 | 0
7967 | 0 | 0 | 0.0097458
7968 | 0 | 0 | 0.02668
7969 | 0 | 0 | 0.068768
7970 | 0 | 0 | 0.18255
7971 | 0 | 0 | 0.28228
7972 | 0 | 0 | 0.52926
7973 | 0 | 0 | 0.23675
7974 | 0 | 0 | 0.32165
7975 | 0 | 0 | 0.5596
7976 | 0.0096 | 0.0096 | 0.49125
7977 | 0.032 | 0.032 | 0.49563
7978 | 0.11253 | 0.10067 | 0.52926
7979 | 0.2534 | 0.17828 | 0.46555
7980 | 0.2922 | 0.19075 | 0.47189
7981 | 0.33911 | 0.20163 | 0.40144
7982 | 0.024 | 0.024 | 0.36991
7983 | 0.0056 | 0.0056 | 0.21975
7984 | 0 | 0 | 0.20359
7985 | 0 | 0 | 0.1309
7986 | 0 | 0 | 0.1088
7987 | 0 | 0 | 0.071146
7988 | 0 | 0 | 0.073578
7989 | 0 | 0 | 0.10101
7990 | 0 | 0 | 0.077329
7991 | 0 | 0 | 0.055604
7992 | 0 | 0 | 0.046013
7993 | 0 | 0 | 0.041662
7994 | 0 | 0 | 0.042937
7995 | 0 | 0 | 0.038385
7996 | 0 | 0 | 0.025147
7997 | 0 | 0 | 0.020638
7998 | 0 | 0 | 0.023964
7999 | 0.0008 | 0.0008 | 0.019349
8000 | 0.12395 | 0.052868 | 0.023386
8001 | 0.26913 | 0.12594 | 0.0080919
8002 | 0.34319 | 0.1814 | 0.012722
8003 | 0.42024 | 0.22239 | 0.016703
8004 | 0.37688 | 0.21239 | 0.02795
8005 | 0.27191 | 0.16277 | 0.046464
8006 | 0.22617 | 0.12145 | 0.036813
8007 | 0.063545 | 0.040556 | 0.024848
8008 | 0.0008 | 0.0008 | 0
8009 | 0 | 0 | 0.0085228
8010 | 0 | 0 | 0.03061
8011 | 0 | 0 | 0.017635
8012 | 0 | 0 | 0
8013 | 0 | 0 | 0
8014 | 0 | 0 | 0
8015 | 0 | 0 | 0
8016 | 0 | 0 | 0
8017 | 0 | 0 | 0
8018 | 0 | 0 | 0
8019 | 0 | 0 | 0
8020 | 0 | 0 | 0
8021 | 0 | 0 | 0
8022 | 0 | 0 | 0
8023 | 0 | 0 | 0
8024 | 0.0128 | 0.0128 | 0
8025 | 0.0424 | 0.0424 | 0
8026 | 0.0752 | 0.0752 | 0
8027 | 0.0736 | 0.0736 | 0
8028 | 0.0688 | 0.0688 | 0
8029 | 0.0768 | 0.0768 | 0.010567
8030 | 0.0528 | 0.0528 | 0
8031 | 0.0232 | 0.0232 | 0
8032 | 0 | 0 | 0.010908
8033 | 0 | 0 | 0
8034 | 0 | 0 | 0
8035 | 0 | 0 | 0
8036 | 0 | 0 | 0.014105
8037 | 0 | 0 | 0.048764
8038 | 0 | 0 | 0.036043
8039 | 0 | 0 | 0.024848
8040 | 0 | 0 | 0.033072
8041 | 0 | 0 | 0.12732
8042 | 0 | 0 | 0.039187
8043 | 0 | 0 | 0.095791
8044 | 0 | 0 | 0.038785
8045 | 0 | 0 | 0.065301
8046 | 0 | 0 | 0.047375
8047 | 0 | 0 | 0.053589
8048 | 0.0096 | 0.0096 | 0.08726
8049 | 0.0248 | 0.0248 | 0.055096
8050 | 0.0376 | 0.0376 | 0.088645
8051 | 0.0432 | 0.0432 | 0.15682
8052 | 0.04 | 0.04 | 0.18481
8053 | 0.34761 | 0.20078 | 0.18709
8054 | 0.30104 | 0.13533 | 0.095791
8055 | 0.14955 | 0.059461 | 0.16936
8056 | 0 | 0 | 0.23944
8057 | 0 | 0 | 0.39764
8058 | 0 | 0 | 0.47829
8059 | 0 | 0 | 0.33161
8060 | 0 | 0 | 0.30868
8061 | 0 | 0 | 0.29761
8062 | 0 | 0 | 0.21219
8063 | 0 | 0 | 0.22103
8064 | 0 | 0 | 0.24079
8065 | 0 | 0 | 0.2288
8066 | 0 | 0 | 0.26602
8067 | 0 | 0 | 0.38084
8068 | 0 | 0 | 0.46136
8069 | 0 | 0 | 0.40718
8070 | 0 | 0 | 0.23541
8071 | 0 | 0 | 0.2617
8072 | 0.0048 | 0.0048 | 0.42276
8073 | 0.0128 | 0.0128 | 0.32827
8074 | 0.0192 | 0.0192 | 0.51563
8075 | 0.0232 | 0.0232 | 0.37717
8076 | 0.0232 | 0.0232 | 0.28835
8077 | 0.29394 | 0.1836 | 0.14685
8078 | 0.2498 | 0.12531 | 0.11284
8079 | 0.12643 | 0.053423 | 0.023964
8080 | 0 | 0 | 0.10026
8081 | 0 | 0 | 0.074815
8082 | 0 | 0 | 0.054088
8083 | 0 | 0 | 0.10408
8084 | 0 | 0 | 0.065301
8085 | 0 | 0 | 0.046918
8086 | 0 | 0 | 0.072355
8087 | 0 | 0 | 0.17587
8088 | 0 | 0 | 0.2617
8089 | 0 | 0 | 0.60101
8090 | 0 | 0 | 0.57399
8091 | 0 | 0 | 0.53155
8092 | 0 | 0 | 0.58617
8093 | 0 | 0 | 0.19998
8094 | 0 | 0 | 0.095791
8095 | 0 | 0 | 0.10486
8096 | 0.0168 | 0.0168 | 0.049705
8097 | 0.0368 | 0.0368 | 0.20359
8098 | 0.0592 | 0.0592 | 1.1023
8099 | 0.0744 | 0.0744 | 1
8100 | 0.0816 | 0.0816 | 1
8101 | 0.0608 | 0.0608 | 1
8102 | 0.0528 | 0.0528 | 1.0508
8103 | 0.038738 | 0.03142 | 0.19522
8104 | 0.0008 | 0.0008 | 0.098007
8105 | 0 | 0 | 0.04512
8106 | 0 | 0 | 0.054088
8107 | 0 | 0 | 0.074195
8108 | 0 | 0 | 0.11366
8109 | 0 | 0 | 0.1803
8110 | 0 | 0 | 0.41298
8111 | 0 | 0 | 0.38084
8112 | 0 | 0 | 0.34521
8113 | 0 | 0 | 0.39198
8114 | 0 | 0 | 0.26747
8115 | 0 | 0 | 0.28835
8116 | 0 | 0 | 0.27481
8117 | 0 | 0 | 0.19522
8118 | 0 | 0 | 0.21219
8119 | 0 | 0 | 0.13546
8120 | 0.092021 | 0.04059 | 0.095791
8121 | 0.20604 | 0.10396 | 0.16936
8122 | 0.20529 | 0.14416 | 0.1803
8123 | 0.30345 | 0.18259 | 0.29761
8124 | 0.28512 | 0.17795 | 0.44484
8125 | 0.26695 | 0.15722 | 0.17697
8126 | 0.14258 | 0.098823 | 0.27778
8127 | 0.041286 | 0.033842 | 0.11531
8128 | 0 | 0 | 0.08726
8129 | 0 | 0 | 0.14685
8130 | 0 | 0 | 0.1803
8131 | 0 | 0 | 0.18142
8132 | 0 | 0 | 0.20971
8133 | 0 | 0 | 0.072965
8134 | 0 | 0 | 0.038785
8135 | 0 | 0 | 0.061953
8136 | 0 | 0 | 0.031301
8137 | 0 | 0 | 0.034909
8138 | 0 | 0 | 0.11203
8139 | 0 | 0 | 0.046464
8140 | 0 | 0 | 0.11448
8141 | 0 | 0 | 0.14588
8142 | 0 | 0 | 0.23408
8143 | 0 | 0 | 0.34007
8144 | 0.16249 | 0.057655 | 0.25041
8145 | 0.34042 | 0.13837 | 0.6418
8146 | 0.47552 | 0.21489 | 0.85455
8147 | 0.54536 | 0.25748 | 0.65756
8148 | 0.55068 | 0.26063 | 0.70361
8149 | 0.47822 | 0.21722 | 0.43471
8150 | 0.35822 | 0.14861 | 0.43874
8151 | 0.18102 | 0.064862 | 0.88647
8152 | 0 | 0 | 0.15886
8153 | 0 | 0 | 0.1309
8154 | 0 | 0 | 0.099503
8155 | 0 | 0 | 0.11366
8156 | 0 | 0 | 0.071749
8157 | 0 | 0 | 0.12644
8158 | 0 | 0 | 0.076696
8159 | 0 | 0 | 0.088645
8160 | 0 | 0 | 0.042509
8161 | 0 | 0 | 0.045565
8162 | 0 | 0 | 0.012344
8163 | 0 | 0 | 0.02993
8164 | 0 | 0 | 0.044677
8165 | 0 | 0 | 0.075438
8166 | 0 | 0 | 0.11121
8167 | 0 | 0 | 0.075438
8168 | 0.18074 | 0.062622 | 0.083861
8169 | 0.32801 | 0.13124 | 0.074815
8170 | 0.41097 | 0.20265 | 0.064735
8171 | 0.2709 | 0.17328 | 0.11121
8172 | 0.30875 | 0.18335 | 0.14881
8173 | 0.26311 | 0.16213 | 0.12732
8174 | 0.04 | 0.04 | 0.16829
8175 | 0.0056 | 0.0056 | 0.076065
8176 | 0 | 0 | 0.054088
8177 | 0 | 0 | 0.018601
8178 | 0 | 0 | 0.017165
8179 | 0 | 0 | 0
8180 | 0 | 0 | 0
8181 | 0 | 0 | 0
8182 | 0 | 0 | 0
8183 | 0 | 0 | 0
8184 | 0 | 0 | 0.0086697
8185 | 0 | 0 | 0
8186 | 0 | 0 | 0.015368
8187 | 0 | 0 | 0.037988
8188 | 0 | 0 | 0.06995
8189 | 0 | 0 | 0.038785
8190 | 0 | 0 | 0.017874
8191 | 0 | 0 | 0.033072
8192 | 0.0088 | 0.0088 | 0.0286
8193 | 0.0288 | 0.0288 | 0.020116
8194 | 0.04 | 0.04 | 0.024848
8195 | 0.0448 | 0.0448 | 0.019097
8196 | 0.0472 | 0.0472 | 0.010069
8197 | 0.0416 | 0.0416 | 0
8198 | 0.0304 | 0.0304 | 0
8199 | 0.0128 | 0.0128 | 0.016933
8200 | 0 | 0 | 0.016475
8201 | 0 | 0 | 0.012532
8202 | 0 | 0 | 0.023101
8203 | 0 | 0 | 0.017165
8204 | 0 | 0 | 0.02926
8205 | 0 | 0 | 0.052109
8206 | 0 | 0 | 0.069358
8207 | 0 | 0 | 0.11951
8208 | 0 | 0 | 0.11951
8209 | 0 | 0 | 0.10721
8210 | 0 | 0 | 0.048298
8211 | 0 | 0 | 0.074815
8212 | 0 | 0 | 0.17808
8213 | 0 | 0 | 0.060323
8214 | 0 | 0 | 0.12381
8215 | 0 | 0 | 0.056631
8216 | 0.0112 | 0.0112 | 0.09506
8217 | 0.0304 | 0.0304 | 0.074815
8218 | 0.0504 | 0.0504 | 0.16301
8219 | 0.084 | 0.084 | 0.51114
8220 | 0.0704 | 0.0704 | 0.70638
8221 | 0.06 | 0.06 | 0.99744
8222 | 0.0368 | 0.0368 | 0.72318
8223 | 0.0136 | 0.0136 | 0.99047
8224 | 0 | 0 | 0
8225 | 0 | 0 | 0
8226 | 0 | 0 | 1.4424
8227 | 0 | 0 | 1.4026
8228 | 0 | 0 | 1.1439
8229 | 0 | 0 | 0.78704
8230 | 0 | 0 | 0.68985
8231 | 0 | 0 | 0.5478
8232 | 0 | 0 | 0.73738
8233 | 0 | 0 | 0.70084
8234 | 0 | 0 | 0.58128
8235 | 0 | 0 | 0.68439
8236 | 0 | 0 | 0.90929
8237 | 0 | 0 | 0.83888
8238 | 0 | 0 | 0.80508
8239 | 0 | 0 | 0.70361
8240 | 0.13893 | 0.05017 | 0.95608
8241 | 0.30393 | 0.12665 | 0.79904
8242 | 0.41527 | 0.1873 | 0.61356
8243 | 0.48226 | 0.22674 | 0.75466
8244 | 0.52349 | 0.24728 | 0.73167
8245 | 0.46776 | 0.21011 | 0.61104
8246 | 0.34507 | 0.14151 | 0.40335
8247 | 0.16467 | 0.060445 | 0.34349
8248 | 0.0008 | 0.0008 | 0.39953
8249 | 0 | 0 | 0.39011
8250 | 0 | 0 | 0.25601
8251 | 0 | 0 | 0.18368
8252 | 0 | 0 | 0.16829
8253 | 0 | 0 | 0.082526
8254 | 0 | 0 | 0.13732
8255 | 0 | 0 | 0.10801
8256 | 0 | 0 | 0.1309
8257 | 0 | 0 | 0.16405
8258 | 0 | 0 | 0.27333
8259 | 0 | 0 | 0.24902
8260 | 0 | 0 | 0.075438
8261 | 0 | 0 | 0.20238
8262 | 0 | 0 | 0.13454
8263 | 0 | 0 | 0.12294
8264 | 0.028996 | 0.022271 | 0.15278
8265 | 0.16165 | 0.089053 | 0.14299
8266 | 0.13364 | 0.10693 | 0.18368
8267 | 0.26823 | 0.17415 | 0.18368
8268 | 0.48592 | 0.24691 | 0.099503
8269 | 0.44411 | 0.21928 | 0.15278
8270 | 0.1599 | 0.096277 | 0.15784
8271 | 0.13076 | 0.061779 | 0.15479
8272 | 0.0008 | 0.0008 | 0.070547
8273 | 0 | 0 | 0.039187
8274 | 0 | 0 | 0.024256
8275 | 0 | 0 | 0.072965
8276 | 0 | 0 | 0.094332
8277 | 0 | 0 | 0.082526
8278 | 0 | 0 | 0.075438
8279 | 0 | 0 | 0.1318
8280 | 0 | 0 | 0.08726
8281 | 0 | 0 | 0.1088
8282 | 0 | 0 | 0.15378
8283 | 0 | 0 | 0.078608
8284 | 0 | 0 | 0.046918
8285 | 0 | 0 | 0.072965
8286 | 0 | 0 | 0.043801
8287 | 0 | 0 | 0.12821
8288 | 0.0032 | 0.0032 | 0.12556
8289 | 0.012 | 0.012 | 0.071146
8290 | 0.0168 | 0.0168 | 0.047375
8291 | 0.0208 | 0.0208 | 0.017165
8292 | 0.0208 | 0.0208 | 0
8293 | 0.27772 | 0.17171 | 0
8294 | 0.24821 | 0.11652 | 0
8295 | 0.12165 | 0.049855 | 0
8296 | 0 | 0 | 0.02117
8297 | 0 | 0 | 0.063056
8298 | 0 | 0 | 0
8299 | 0 | 0 | 0.021439
8300 | 0 | 0 | 0.13825
8301 | 0 | 0 | 0.0094298
8302 | 0 | 0 | 0.05018
8303 | 0 | 0 | 0.064172
8304 | 0 | 0 | 0.083192
8305 | 0 | 0 | 0.041242
8306 | 0 | 0 | 0.02926
8307 | 0 | 0 | 0.010908
8308 | 0 | 0 | 0.018601
8309 | 0 | 0 | 0
8310 | 0 | 0 | 0.013303
8311 | 0 | 0 | 0
8312 | 0.0032 | 0.0032 | 0
8313 | 0.22366 | 0.11842 | 0.017635
8314 | 0.30097 | 0.16425 | 0.010908
8315 | 0.12402 | 0.10863 | 0.0099065
8316 | 0.10003 | 0.096764 | 0.016475
8317 | 0.16112 | 0.11957 | 0.020116
8318 | 0.024 | 0.024 | 0.034166
8319 | 0.0048 | 0.0048 | 0.074815
8320 | 0 | 0 | 0.06995
8321 | 0 | 0 | 0.019602
8322 | 0 | 0 | 0
8323 | 0 | 0 | 0
8324 | 0 | 0 | 0.0089686
8325 | 0 | 0 | 0.03061
8326 | 0 | 0 | 0.011611
8327 | 0 | 0 | 0.06995
8328 | 0 | 0 | 0
8329 | 0 | 0 | 0.017635
8330 | 0 | 0 | 0.012344
8331 | 0 | 0 | 0
8332 | 0 | 0 | 0
8333 | 0 | 0 | 0.015152
8334 | 0 | 0 | 0.0137
8335 | 0 | 0 | 0.0094298
8336 | 0.0032 | 0.0032 | 0.055604
8337 | 0.0096 | 0.0096 | 0.014939
8338 | 0.36236 | 0.20243 | 0.010233
8339 | 0.15707 | 0.11393 | 0.042937
8340 | 0.37177 | 0.21183 | 0.018601
8341 | 0.29726 | 0.16424 | 0.043368
8342 | 0.14317 | 0.090775 | 0.025449
8343 | 0.004 | 0.004 | 0.020638
8344 | 0 | 0 | 0.080551
8345 | 0 | 0 | 0.044677
8346 | 0 | 0 | 0.05018
8347 | 0 | 0 | 0.03165
8348 | 0 | 0 | 0.041662
8349 | 0 | 0 | 0.023674
8350 | 0 | 0 | 0.0082339
8351 | 0 | 0 | 0.010736
8352 | 0 | 0 | 0.010233
8353 | 0 | 0 | 0
8354 | 0 | 0 | 0
8355 | 0 | 0 | 0
8356 | 0 | 0 | 0
8357 | 0 | 0 | 0
8358 | 0 | 0 | 0
8359 | 0 | 0 | 0.012722
8360 | 0.0224 | 0.0224 | 0.059252
8361 | 0.24883 | 0.12309 | 0.18255
8362 | 0.38936 | 0.20218 | 0.1651
8363 | 0.14072 | 0.11734 | 0.10101
8364 | 0.092284 | 0.091188 | 0.14013
8365 | 0.0176 | 0.0176 | 0.11866
8366 | 0.012 | 0.012 | 0.099503
8367 | 0.0048 | 0.0048 | 0.18142
8368 | 0 | 0 | 0.54312
8369 | 0 | 0 | 0.17043
8370 | 0 | 0 | 0.12294
8371 | 0 | 0 | 0.14299
8372 | 0 | 0 | 0.22103
8373 | 0 | 0 | 0.30708
8374 | 0 | 0 | 0.15886
8375 | 0 | 0 | 0.1803
8376 | 0 | 0 | 0.1318
8377 | 0 | 0 | 0.10101
8378 | 0 | 0 | 0.14203
8379 | 0 | 0 | 0.058194
8380 | 0 | 0 | 0.051138
8381 | 0 | 0 | 0.17808
8382 | 0 | 0 | 0.34178
8383 | 0 | 0 | 0.76048
8384 | 0.0048 | 0.0048 | 0.28379
8385 | 0.0296 | 0.0296 | 0.20971
8386 | 0.048 | 0.048 | 0.27333
8387 | 0.0656 | 0.0656 | 0.35215
8388 | 0.0648 | 0.0648 | 0.25041
8389 | 0.0488 | 0.0488 | 0.39953
8390 | 0.0328 | 0.0328 | 0.2546
8391 | 0.0144 | 0.0144 | 0.38453
8392 | 0 | 0 | 0.34867
8393 | 0 | 0 | 0.26314
8394 | 0 | 0 | 0.1651
8395 | 0 | 0 | 0.18255
8396 | 0 | 0 | 0.14203
8397 | 0 | 0 | 0.11284
8398 | 0 | 0 | 0.10643
8399 | 0 | 0 | 0.10801
8400 | 0 | 0 | 0.094332
8401 | 0 | 0 | 0.048764
8402 | 0 | 0 | 0.034166
8403 | 0 | 0 | 0.015585
8404 | 0 | 0 | 0.060863
8405 | 0 | 0 | 0.09075
8406 | 0 | 0 | 0.10486
8407 | 0 | 0 | 0.14491
8408 | 0.0032 | 0.0032 | 0.13271
8409 | 0.036 | 0.036 | 0.32827
8410 | 0.0712 | 0.0712 | 0.31837
8411 | 0.19797 | 0.14422 | 0.3681
8412 | 0.2057 | 0.15383 | 0.27778
8413 | 0.14128 | 0.11493 | 0.21469
8414 | 0.083964 | 0.071903 | 0.20238
8415 | 0.035955 | 0.03059 | 0.093608
8416 | 0.0008 | 0.0008 | 0.098753
8417 | 0 | 0 | 0.051622
8418 | 0 | 0 | 0.15989
8419 | 0 | 0 | 0.098753
8420 | 0 | 0 | 0.17259
8421 | 0 | 0 | 0.16301
8422 | 0 | 0 | 0.16301
8423 | 0 | 0 | 0.24626
8424 | 0 | 0 | 0.24352
8425 | 0 | 0 | 0.20971
8426 | 0 | 0 | 0.29761
8427 | 0 | 0 | 0.27778
8428 | 0 | 0 | 0.23011
8429 | 0 | 0 | 0.12208
8430 | 0 | 0 | 0.21095
8431 | 0 | 0 | 0.22489
8432 | 0.008 | 0.008 | 0.17151
8433 | 0.11959 | 0.078108 | 0.15784
8434 | 0.087413 | 0.082351 | 0.18939
8435 | 0.12012 | 0.1111 | 0.20359
8436 | 0.18446 | 0.14031 | 0.22619
8437 | 0.11102 | 0.096654 | 0.18824
8438 | 0.012 | 0.012 | 0.064172
8439 | 0.0048 | 0.0048 | 0.068182
8440 | 0 | 0 | 0.019097
8441 | 0 | 0 | 0
8442 | 0 | 0 | 0.024256
8443 | 0 | 0 | 0
8444 | 0 | 0 | 0
8445 | 0 | 0 | 0
8446 | 0 | 0 | 0
8447 | 0 | 0 | 0.0286
8448 | 0 | 0 | 0
8449 | 0 | 0 | 0.0089686
8450 | 0 | 0 | 0.022538
8451 | 0 | 0 | 0.018114
8452 | 0 | 0 | 0.028274
8453 | 0 | 0 | 0.02795
8454 | 0 | 0 | 0.017874
8455 | 0 | 0 | 0.013108
8456 | 0.0056 | 0.0056 | 0.012532
8457 | 0.0424 | 0.0424 | 0.018357
8458 | 0.084585 | 0.080764 | 0.0094298
8459 | 0.0824 | 0.0824 | 0
8460 | 0.1001 | 0.096764 | 0.02606
8461 | 0.20617 | 0.13528 | 0.016475
8462 | 0.064594 | 0.061576 | 0
8463 | 0.0128 | 0.0128 | 0
8464 | 0 | 0 | 0.017165
8465 | 0 | 0 | 0.016703
8466 | 0 | 0 | 0.020376
8467 | 0 | 0 | 0.014727
8468 | 0 | 0 | 0.030269
8469 | 0 | 0 | 0.02606
8470 | 0 | 0 | 0.017635
8471 | 0 | 0 | 0.033072
8472 | 0 | 0 | 0.019602
8473 | 0 | 0 | 0.037202
8474 | 0 | 0 | 0.068768
8475 | 0 | 0 | 0.065301
8476 | 0 | 0 | 0.084534
8477 | 0 | 0 | 0.049705
8478 | 0 | 0 | 0.087951
8479 | 0 | 0 | 0.08589
8480 | 0.0112 | 0.0112 | 0.079252
8481 | 0.18064 | 0.098629 | 0.18368
8482 | 0.35441 | 0.16459 | 0.13919
8483 | 0.41014 | 0.20175 | 0.12732
8484 | 0.44644 | 0.21426 | 0.059786
8485 | 0.3863 | 0.18193 | 0.10721
8486 | 0.26795 | 0.12121 | 0.071749
8487 | 0.13584 | 0.052905 | 0.046013
8488 | 0 | 0 | 0.035663
8489 | 0 | 0 | 0.02926
8490 | 0 | 0 | 0.042937
8491 | 0 | 0 | 0.02731
8492 | 0 | 0 | 0.010567
8493 | 0 | 0 | 0
8494 | 0 | 0 | 0
8495 | 0 | 0 | 0
8496 | 0 | 0 | 0
8497 | 0 | 0 | 0.019097
8498 | 0 | 0 | 0.0286
8499 | 0 | 0 | 0.033799
8500 | 0 | 0 | 0.023674
8501 | 0 | 0 | 0.010567
8502 | 0 | 0 | 0
8503 | 0 | 0 | 0
8504 | 0.0024 | 0.0024 | 0
8505 | 0.016 | 0.016 | 0
8506 | 0.0296 | 0.0296 | 0.025449
8507 | 0.0344 | 0.0344 | 0.049233
8508 | 0.0336 | 0.0336 | 0.096526
8509 | 0.0288 | 0.0288 | 0.18255
8510 | 0.02 | 0.02 | 0.23809
8511 | 0.008 | 0.008 | 0.17808
8512 | 0 | 0 | 0.1498
8513 | 0 | 0 | 0.092172
8514 | 0 | 0 | 0.080551
8515 | 0 | 0 | 0.083192
8516 | 0 | 0 | 0.13546
8517 | 0 | 0 | 0.18939
8518 | 0 | 0 | 0.10408
8519 | 0 | 0 | 0.11366
8520 | 0 | 0 | 0.14588
8521 | 0 | 0 | 0.10643
8522 | 0 | 0 | 0.1318
8523 | 0 | 0 | 0.093608
8524 | 0 | 0 | 0.083192
8525 | 0 | 0 | 0.094332
8526 | 0 | 0 | 0.10643
8527 | 0 | 0 | 0.14881
8528 | 0.0024 | 0.0024 | 0.098007
8529 | 0.19781 | 0.10496 | 0.052599
8530 | 0.20791 | 0.13127 | 0.033072
8531 | 0.11647 | 0.10629 | 0.039187
8532 | 0.15488 | 0.12932 | 0.044677
8533 | 0.17881 | 0.12829 | 0.0286
8534 | 0.20007 | 0.11612 | 0.011256
8535 | 0.0048 | 0.0048 | 0
8536 | 0 | 0 | 0.034909
8537 | 0 | 0 | 0.055096
8538 | 0 | 0 | 0.042084
8539 | 0 | 0 | 0.041242
8540 | 0 | 0 | 0.043801
8541 | 0 | 0 | 0.033072
8542 | 0 | 0 | 0.043368
8543 | 0 | 0 | 0.10564
8544 | 0 | 0 | 0.20725
8545 | 0 | 0 | 0.16196
8546 | 0 | 0 | 0.057149
8547 | 0 | 0 | 0.13271
8548 | 0 | 0 | 0.87361
8549 | 0 | 0 | 1.4876
8550 | 0 | 0 | 1.7175
8551 | 0 | 0 | 1.5105
8552 | 0.0128 | 0.0128 | 1.6926
8553 | 0.085238 | 0.062242 | 1
8554 | 0.18039 | 0.11862 | 1
8555 | 0.0536 | 0.0536 | 1
8556 | 0.0808 | 0.0808 | 1
8557 | 0.18679 | 0.12902 | 1.167
8558 | 0.20278 | 0.11206 | 1.2586
8559 | 0.15508 | 0.069291 | 1.0763
8560 | 0.0032 | 0.0032 | 1.0009
8561 | 0 | 0 | 1.1516
8562 | 0 | 0 | 1.1135
8563 | 0 | 0 | 1.1554
8564 | 0 | 0 | 1.1211
8565 | 0 | 0 | 1.3124
8566 | 0 | 0 | 1.4785
8567 | 0 | 0 | 0.78704
8568 | 0 | 0 | 0.42871
8569 | 0 | 0 | 0.34349
8570 | 0 | 0 | 0.32495
8571 | 0 | 0 | 0.48258
8572 | 0 | 0 | 0.34694
8573 | 0 | 0 | 0.16196
8574 | 0 | 0 | 0.011792
8575 | 0 | 0 | 0.026994
8576 | 0.0136 | 0.0136 | 0.010399
8577 | 0.19871 | 0.10496 | 0
8578 | 0.38806 | 0.17075 | 0
8579 | 0.47369 | 0.21805 | 0
8580 | 0.5134 | 0.23779 | 0
8581 | 0.4723 | 0.20933 | 0
8582 | 0.36677 | 0.14863 | 0.065301
8583 | 0.19045 | 0.065401 | 0.10026
8584 | 0.0008 | 0.0008 | 0.17043
8585 | 0 | 0 | 0.19641
8586 | 0 | 0 | 0.17477
8587 | 0 | 0 | 0.21469
8588 | 0 | 0 | 0.19288
8589 | 0 | 0 | 0.089343
8590 | 0 | 0 | 0.068768
8591 | 0 | 0 | 0.047375
8592 | 0 | 0 | 0.098007
8593 | 0 | 0 | 0.14203
8594 | 0 | 0 | 0.019097
8595 | 0 | 0 | 0.10801
8596 | 0 | 0 | 0.017399
8597 | 0 | 0 | 0.033072
8598 | 0 | 0 | 0
8599 | 0 | 0 | 0.091459
8600 | 0.0168 | 0.0168 | 0.30232
8601 | 0.22342 | 0.11446 | 0.16616
8602 | 0.30541 | 0.16023 | 0.11951
8603 | 0.42871 | 0.22744 | 0.20359
8604 | 0.21565 | 0.15048 | 0.041242
8605 | 0.31977 | 0.18341 | 0.02993
8606 | 0.0552 | 0.0552 | 0.092888
8607 | 0.074876 | 0.04151 | 0.094332
8608 | 0.0016 | 0.0016 | 0.19055
8609 | 0 | 0 | 0.14881
8610 | 0 | 0 | 0.14491
8611 | 0 | 0 | 0.090045
8612 | 0 | 0 | 0.10101
8613 | 0 | 0 | 0.17919
8614 | 0 | 0 | 0.3135
8615 | 0 | 0 | 0.31837
8616 | 0 | 0 | 0.33498
8617 | 0 | 0 | 0.51563
8618 | 0 | 0 | 0.23011
8619 | 0 | 0 | 0.29296
8620 | 0 | 0 | 0.38638
8621 | 0 | 0 | 0.36096
8622 | 0 | 0 | 0.39011
8623 | 0 | 0 | 0.57641
8624 | 0.0024 | 0.0024 | 0.57884
8625 | 0.0096 | 0.0096 | 0.51114
8626 | 0.024 | 0.024 | 0.71195
8627 | 0.0336 | 0.0336 | 1.08
8628 | 0.0352 | 0.0352 | 1.2709
8629 | 0.37269 | 0.2063 | 0.98699
8630 | 0.31116 | 0.13455 | 1.1905
8631 | 0.15825 | 0.059403 | 1.2103
8632 | 0.0008 | 0.0008 | 0.88647
8633 | 0 | 0 | 0.75756
8634 | 0 | 0 | 0.79603
8635 | 0 | 0 | 0.82033
8636 | 0 | 0 | 0.7634
8637 | 0 | 0 | 1.1709
8638 | 0 | 0 | 0.89946
8639 | 0 | 0 | 0.73167
8640 | 0 | 0 | 0.60601
8641 | 0 | 0 | 0.90273
8642 | 0 | 0 | 0.80508
8643 | 0 | 0 | 0.88003
8644 | 0 | 0 | 1.08
8645 | 0 | 0 | 1.1249
8646 | 0 | 0 | 1.4335
8647 | 0 | 0 | 1.2464
8648 | 0.0072 | 0.0072 | 1.4694
8649 | 0.089773 | 0.063018 | 1.3335
8650 | 0.13343 | 0.10776 | 1.275
8651 | 0.18985 | 0.1435 | 0.93583
8652 | 0.19623 | 0.15313 | 0.28988
8653 | 0.18738 | 0.13628 | 0.22489
8654 | 0.12037 | 0.090957 | 0.18368
8655 | 0.053622 | 0.038633 | 0.20725
8656 | 0 | 0 | 0.52469
8657 | 0 | 0 | 0.60351
8658 | 0 | 0 | 0.19522
8659 | 0 | 0 | 0.39386
8660 | 0 | 0 | 1.6482
8661 | 0 | 0 | 1
8662 | 0 | 0 | 1
8663 | 0 | 0 | 1
8664 | 0 | 0 | 1.2915
8665 | 0 | 0 | 1.483
8666 | 0 | 0 | 1.0544
8667 | 0 | 0 | 0.64702
8668 | 0 | 0 | 0.79603
8669 | 0 | 0 | 0.53155
8670 | 0 | 0 | 0.31837
8671 | 0 | 0 | 0.10026
8672 | 0.0024 | 0.0024 | 0.1096
8673 | 0.0216 | 0.0216 | 0.11448
8674 | 0.0392 | 0.0392 | 0.086573
8675 | 0.0472 | 0.0472 | 0.087951
8676 | 0.0536 | 0.0536 | 0.0099065
8677 | 0.0424 | 0.0424 | 0.060863
8678 | 0.0264 | 0.0264 | 0.060323
8679 | 0.0104 | 0.0104 | 0.015368
8680 | 0 | 0 | 0
8681 | 0 | 0 | 0.010399
8682 | 0 | 0 | 0.031301
8683 | 0 | 0 | 0.056116
8684 | 0 | 0 | 0.069358
8685 | 0 | 0 | 0.11366
8686 | 0 | 0 | 0.12468
8687 | 0 | 0 | 0.1318
8688 | 0 | 0 | 0.10026
8689 | 0 | 0 | 0.12122
8690 | 0 | 0 | 0.042084
8691 | 0 | 0 | 0.03165
8692 | 0 | 0 | 0.023101
8693 | 0 | 0 | 0.043801
8694 | 0 | 0 | 0.11366
8695 | 0 | 0 | 0.065871
8696 | 0.0072 | 0.0072 | 0.059252
8697 | 0.081998 | 0.060654 | 0.072355
8698 | 0.13755 | 0.10933 | 0.060323
8699 | 0.16963 | 0.13482 | 0.069358
8700 | 0.16184 | 0.13328 | 0.032356
8701 | 0.13572 | 0.11337 | 0.02795
8702 | 0.086676 | 0.075103 | 0.022538
8703 | 0.035317 | 0.032828 | 0.040826
8704 | 0 | 0 | 0.053589
8705 | 0 | 0 | 0.056116
8706 | 0 | 0 | 0.06995
8707 | 0 | 0 | 0.11448
8708 | 0 | 0 | 0.02117
8709 | 0 | 0 | 0.041242
8710 | 0 | 0 | 0.047375
8711 | 0 | 0 | 0.11531
8712 | 0 | 0 | 0.08521
8713 | 0 | 0 | 0.11041
8714 | 0 | 0 | 0.19998
8715 | 0 | 0 | 0.3266
8716 | 0 | 0 | 0.31512
8717 | 0 | 0 | 0.22749
8718 | 0 | 0 | 0.24626
8719 | 0 | 0 | 0.23944
8720 | 0.0024 | 0.0024 | 0.19405
8721 | 0.0256 | 0.0256 | 0.27039
8722 | 0.0424 | 0.0424 | 0.5596
8723 | 0.0536 | 0.0536 | 0.86404
8724 | 0.0576 | 0.0576 | 0.70916
8725 | 0.052 | 0.052 | 1.3208
8726 | 0.0344 | 0.0344 | 0.9493
8727 | 0.0152 | 0.0152 | 1.0653
8728 | 0.0008 | 0.0008 | 0.67357
8729 | 0 | 0 | 0.2518
8730 | 0 | 0 | 0.34178
8731 | 0 | 0 | 0.23275
8732 | 0 | 0 | 0.34349
8733 | 0 | 0 | 0.35742
8734 | 0 | 0 | 0.48908
8735 | 0 | 0 | 0.47615
8736 | 0 | 0 | 0.40526
8737 | 0 | 0 | 0.49563
8738 | 0 | 0 | 0.28988
8739 | 0 | 0 | 0.46766
8740 | 0 | 0 | 0.21848
8741 | 0 | 0 | 0.17151
8742 | 0 | 0 | 0.11448
8743 | 0 | 0 | 0.14108
8744 | 0.0024 | 0.0024 | 0.11448
8745 | 0.016 | 0.016 | 0.10486
8746 | 0.0264 | 0.0264 | 0.040412
8747 | 0.032 | 0.032 | 0.024256
8748 | 0.0344 | 0.0344 | 0.034537
8749 | 0.0296 | 0.0296 | 0.02731
8750 | 0.0192 | 0.0192 | 0
8751 | 0.0096 | 0.0096 | 0
8752 | 0.0008 | 0.0008 | 0.071749
8753 | 0 | 0 | 0.074195
8754 | 0 | 0 | 0.05018
8755 | 0 | 0 | 0.20602
8756 | 0 | 0 | 0.1498
8757 | 0 | 0 | 0.14108
8758 | 0 | 0 | 0.049705
8759 | 0 | 0 | 0.039187
8760 | 0 | 0 | 0.039187

## Buy-Sell-Price
t | Elec buy | Elec sell
0 | 162.6856 | 0
1 | 144.847 | 0
2 | 144.1158 | 0
3 | 143.4946 | 0
4 | 143.0704 | 0
5 | 142.7973 | 0
6 | 142.5998 | 0
7 | 142.545 | 0
8 | 142.4825 | 0
9 | 142.0684 | 0
10 | 141.7656 | 0
11 | 141.6071 | 0
12 | 141.6517 | 0
13 | 142.294 | 0
14 | 143.4823 | 0
15 | 144.8511 | 0
16 | 145.6237 | 0
17 | 146.1052 | 0
18 | 146.7225 | 0
19 | 147.3008 | 0
20 | 147.8958 | 0
21 | 148.3443 | 0
22 | 148.8801 | 0
23 | 149.4215 | 0
24 | 149.647 | 0
25 | 149.6187 | 0
26 | 149.6948 | 0
27 | 149.9556 | 0
28 | 150.2064 | 0
29 | 150.4194 | 0
30 | 150.9787 | 0
31 | 151.8388 | 0
32 | 152.7783 | 0
33 | 153.4975 | 0
34 | 154.0622 | 0
35 | 154.0702 | 0
36 | 153.6605 | 0
37 | 153.5503 | 0
38 | 153.8379 | 0
39 | 154.3473 | 0
40 | 154.4818 | 0
41 | 154.2501 | 0
42 | 154.1637 | 0
43 | 154.4048 | 0
44 | 154.9432 | 0
45 | 155.6207 | 0
46 | 156.4276 | 0
47 | 157.1337 | 0
48 | 157.6015 | 0
49 | 157.9636 | 0
50 | 158.1921 | 0
51 | 158.3507 | 0
52 | 158.5471 | 0
53 | 158.8593 | 0
54 | 159.3378 | 0
55 | 159.815 | 0
56 | 160.1086 | 0
57 | 159.6681 | 0
58 | 158.9115 | 0
59 | 158.4325 | 0
60 | 158.1785 | 0
61 | 158.2913 | 0
62 | 159.1046 | 0
63 | 160.1273 | 0
64 | 160.6286 | 0
65 | 160.5319 | 0
66 | 160.4091 | 0
67 | 160.2649 | 0
68 | 160.0126 | 0
69 | 159.6248 | 0
70 | 159.2126 | 0
71 | 158.8099 | 0
72 | 158.4721 | 0
73 | 158.266 | 0
74 | 158.2008 | 0
75 | 158.0383 | 0
76 | 157.7363 | 0
77 | 157.4998 | 0
78 | 157.2835 | 0
79 | 156.9736 | 0
80 | 156.4195 | 0
81 | 155.4267 | 0
82 | 154.3082 | 0
83 | 153.0413 | 0
84 | 151.8462 | 0
85 | 151.3991 | 0
86 | 151.7175 | 0
87 | 152.5634 | 0
88 | 152.6964 | 0
89 | 152.1633 | 0
90 | 151.7562 | 0
91 | 151.4911 | 0
92 | 151.4418 | 0
93 | 151.4538 | 0
94 | 151.358 | 0
95 | 151.3028 | 0
96 | 151.2618 | 0
97 | 151.225 | 0
98 | 151.2401 | 0
99 | 151.1917 | 0
100 | 150.9223 | 0
101 | 150.5498 | 0
102 | 150.2668 | 0
103 | 150.0824 | 0
104 | 149.6896 | 0
105 | 148.5936 | 0
106 | 147.8033 | 0
107 | 146.645 | 0
108 | 146.146 | 0
109 | 146.4493 | 0
110 | 147.726 | 0
111 | 148.9836 | 0
112 | 148.1707 | 0
113 | 146.1824 | 0
114 | 144.5749 | 0
115 | 143.4467 | 0
116 | 142.6941 | 0
117 | 142.2106 | 0
118 | 141.3463 | 0
119 | 140.4247 | 0
120 | 139.6616 | 0
121 | 138.9222 | 0
122 | 138.1679 | 0
123 | 137.5084 | 0
124 | 137.4645 | 0
125 | 137.6008 | 0
126 | 138.16 | 0
127 | 138.8663 | 0
128 | 139.942 | 0
129 | 140.5701 | 0
130 | 141.111 | 0
131 | 141.7344 | 0
132 | 142.9706 | 0
133 | 144.3007 | 0
134 | 146.3188 | 0
135 | 147.6965 | 0
136 | 148.2185 | 0
137 | 147.6484 | 0
138 | 146.9533 | 0
139 | 146.1149 | 0
140 | 145.5462 | 0
141 | 145.028 | 0
142 | 144.5716 | 0
143 | 144.1177 | 0
144 | 143.9414 | 0
145 | 144.5375 | 0
146 | 145.802 | 0
147 | 147.282 | 0
148 | 148.5513 | 0
149 | 150.0627 | 0
150 | 152.1914 | 0
151 | 154.5997 | 0
152 | 156.3103 | 0
153 | 156.9162 | 0
154 | 157.1819 | 0
155 | 157.17 | 0
156 | 156.74 | 0
157 | 156.1095 | 0
158 | 155.195 | 0
159 | 154.0554 | 0
160 | 152.611 | 0
161 | 150.8702 | 0
162 | 149.4894 | 0
163 | 148.7347 | 0
164 | 148.5866 | 0
165 | 148.7285 | 0
166 | 148.6957 | 0
167 | 148.7907 | 0
168 | 149.0296 | 0
169 | 149.1332 | 0
170 | 148.8314 | 0
171 | 148.0524 | 0
172 | 147.0759 | 0
173 | 146.1532 | 0
174 | 145.0626 | 0
175 | 143.5647 | 0
176 | 142.079 | 0
177 | 139.97 | 0
178 | 137.249 | 0
179 | 133.8802 | 0
180 | 131.3669 | 0
181 | 130.8924 | 0
182 | 131.8917 | 0
183 | 133.2413 | 0
184 | 133.909 | 0
185 | 133.9019 | 0
186 | 134.4295 | 0
187 | 135.6461 | 0
188 | 137.7589 | 0
189 | 140.0621 | 0
190 | 142.3345 | 0
191 | 144.5339 | 0
192 | 146.7116 | 0
193 | 148.3506 | 0
194 | 149.3498 | 0
195 | 149.6086 | 0
196 | 149.4482 | 0
197 | 148.8395 | 0
198 | 148.0341 | 0
199 | 147.1942 | 0
200 | 146.6386 | 0
201 | 145.9052 | 0
202 | 145.417 | 0
203 | 145.0754 | 0
204 | 145.293 | 0
205 | 145.8589 | 0
206 | 147.0353 | 0
207 | 148.4224 | 0
208 | 149.4191 | 0
209 | 149.7806 | 0
210 | 149.8866 | 0
211 | 150.0167 | 0
212 | 150.3687 | 0
213 | 151.1857 | 0
214 | 152.3751 | 0
215 | 153.6333 | 0
216 | 154.772 | 0
217 | 155.7093 | 0
218 | 156.5348 | 0
219 | 157.0992 | 0
220 | 157.3661 | 0
221 | 157.6272 | 0
222 | 157.9577 | 0
223 | 158.1835 | 0
224 | 158.0751 | 0
225 | 157.2766 | 0
226 | 156.1082 | 0
227 | 155.0441 | 0
228 | 153.2467 | 0
229 | 152.7145 | 0
230 | 154.058 | 0
231 | 155.7831 | 0
232 | 156.2062 | 0
233 | 155.6535 | 0
234 | 154.9916 | 0
235 | 154.4677 | 0
236 | 154.2182 | 0
237 | 154.114 | 0
238 | 154.1612 | 0
239 | 154.3438 | 0
240 | 154.5368 | 0
241 | 154.5134 | 0
242 | 154.2203 | 0
243 | 153.6809 | 0
244 | 152.9715 | 0
245 | 152.2013 | 0
246 | 151.4899 | 0
247 | 150.9517 | 0
248 | 150.4929 | 0
249 | 149.7733 | 0
250 | 148.9983 | 0
251 | 148.09 | 0
252 | 148.3619 | 0
253 | 149.5147 | 0
254 | 151.2015 | 0
255 | 152.7246 | 0
256 | 153.0554 | 0
257 | 152.7217 | 0
258 | 152.1252 | 0
259 | 151.418 | 0
260 | 150.7833 | 0
261 | 149.8452 | 0
262 | 148.4619 | 0
263 | 146.5843 | 0
264 | 145.0525 | 0
265 | 144.3759 | 0
266 | 144.2564 | 0
267 | 144.7732 | 0
268 | 145.901 | 0
269 | 146.8414 | 0
270 | 147.6993 | 0
271 | 148.5707 | 0
272 | 149.0059 | 0
273 | 149.3443 | 0
274 | 149.521 | 0
275 | 149.2773 | 0
276 | 148.8828 | 0
277 | 149.001 | 0
278 | 149.3925 | 0
279 | 149.5351 | 0
280 | 149.5634 | 0
281 | 149.1835 | 0
282 | 148.9109 | 0
283 | 149.0761 | 0
284 | 149.1129 | 0
285 | 149.5065 | 0
286 | 149.4408 | 0
287 | 149.5034 | 0
288 | 149.5426 | 0
289 | 149.9437 | 0
290 | 150.4314 | 0
291 | 151.2026 | 0
292 | 152.0903 | 0
293 | 153.0329 | 0
294 | 153.5203 | 0
295 | 153.8359 | 0
296 | 153.77 | 0
297 | 153.2077 | 0
298 | 152.7757 | 0
299 | 152.2283 | 0
300 | 151.775 | 0
301 | 150.9428 | 0
302 | 150.1198 | 0
303 | 149.1861 | 0
304 | 147.729 | 0
305 | 146.245 | 0
306 | 144.8021 | 0
307 | 142.5256 | 0
308 | 141.6715 | 0
309 | 142.216 | 0
310 | 143.5177 | 0
311 | 144.1574 | 0
312 | 144.9569 | 0
313 | 145.8126 | 0
314 | 146.6805 | 0
315 | 146.718 | 0
316 | 147.0137 | 0
317 | 147.2009 | 0
318 | 147.8605 | 0
319 | 148.1957 | 0
320 | 148.3099 | 0
321 | 147.8193 | 0
322 | 147.0517 | 0
323 | 145.529 | 0
324 | 143.9209 | 0
325 | 143.2647 | 0
326 | 144.0419 | 0
327 | 144.5718 | 0
328 | 144.8056 | 0
329 | 144.4557 | 0
330 | 144.4167 | 0
331 | 144.2971 | 0
332 | 144.2537 | 0
333 | 143.8622 | 0
334 | 143.4838 | 0
335 | 143.0938 | 0
336 | 142.6789 | 0
337 | 142.4949 | 0
338 | 142.4714 | 0
339 | 143.147 | 0
340 | 144.7469 | 0
341 | 145.2802 | 0
342 | 146.1315 | 0
343 | 146.8357 | 0
344 | 147.2398 | 0
345 | 147.5695 | 0
346 | 147.0872 | 0
347 | 146.0164 | 0
348 | 144.7162 | 0
349 | 144.0739 | 0
350 | 144.1011 | 0
351 | 145.4424 | 0
352 | 145.6425 | 0
353 | 145.2656 | 0
354 | 144.9583 | 0
355 | 144.7156 | 0
356 | 144.365 | 0
357 | 143.925 | 0
358 | 143.4226 | 0
359 | 143.1863 | 0
360 | 143.2012 | 0
361 | 143.3009 | 0
362 | 143.2535 | 0
363 | 143.1954 | 0
364 | 143.6012 | 0
365 | 144.0673 | 0
366 | 144.3977 | 0
367 | 144.7113 | 0
368 | 144.8657 | 0
369 | 144.2411 | 0
370 | 143.1165 | 0
371 | 142.223 | 0
372 | 141.8979 | 0
373 | 142.727 | 0
374 | 144.7969 | 0
375 | 147.3343 | 0
376 | 148.5184 | 0
377 | 148.4334 | 0
378 | 148.3641 | 0
379 | 148.2797 | 0
380 | 148.1995 | 0
381 | 148.1513 | 0
382 | 147.913 | 0
383 | 147.901 | 0
384 | 148.1298 | 0
385 | 148.5925 | 0
386 | 149.4616 | 0
387 | 150.6847 | 0
388 | 152.3908 | 0
389 | 154.0868 | 0
390 | 155.5848 | 0
391 | 156.779 | 0
392 | 157.3807 | 0
393 | 157.1401 | 0
394 | 156.7967 | 0
395 | 156.7842 | 0
396 | 156.5691 | 0
397 | 156.9462 | 0
398 | 158.0234 | 0
399 | 159.2774 | 0
400 | 159.6472 | 0
401 | 158.6287 | 0
402 | 157.2644 | 0
403 | 155.7266 | 0
404 | 154.3251 | 0
405 | 153.3045 | 0
406 | 152.6618 | 0
407 | 152.3063 | 0
408 | 152.3374 | 0
409 | 152.8429 | 0
410 | 153.57 | 0
411 | 153.9481 | 0
412 | 154.7282 | 0
413 | 155.7064 | 0
414 | 156.7319 | 0
415 | 157.5962 | 0
416 | 158.0561 | 0
417 | 158.0145 | 0
418 | 157.6037 | 0
419 | 156.694 | 0
420 | 155.9565 | 0
421 | 156.1624 | 0
422 | 157.2132 | 0
423 | 158.5602 | 0
424 | 159.1813 | 0
425 | 158.7709 | 0
426 | 158.1903 | 0
427 | 157.7175 | 0
428 | 157.3144 | 0
429 | 157.0253 | 0
430 | 156.8633 | 0
431 | 156.7291 | 0
432 | 156.7289 | 0
433 | 156.9849 | 0
434 | 157.018 | 0
435 | 156.5827 | 0
436 | 156.3061 | 0
437 | 156.3149 | 0
438 | 156.5113 | 0
439 | 156.7297 | 0
440 | 156.9468 | 0
441 | 156.5863 | 0
442 | 155.7583 | 0
443 | 154.5488 | 0
444 | 153.6309 | 0
445 | 154.5172 | 0
446 | 156.0982 | 0
447 | 157.7075 | 0
448 | 158.761 | 0
449 | 158.9775 | 0
450 | 159.1353 | 0
451 | 159.2753 | 0
452 | 159.3543 | 0
453 | 159.4984 | 0
454 | 159.6865 | 0
455 | 159.7841 | 0
456 | 159.7739 | 0
457 | 159.6935 | 0
458 | 159.6078 | 0
459 | 159.5561 | 0
460 | 159.703 | 0
461 | 159.8613 | 0
462 | 159.993 | 0
463 | 160.1139 | 0
464 | 160.1295 | 0
465 | 159.7596 | 0
466 | 158.9644 | 0
467 | 157.4933 | 0
468 | 156.7399 | 0
469 | 156.5909 | 0
470 | 157.0814 | 0
471 | 158.2512 | 0
472 | 158.8209 | 0
473 | 158.73 | 0
474 | 158.847 | 0
475 | 159.1565 | 0
476 | 159.533 | 0
477 | 159.9162 | 0
478 | 160.1573 | 0
479 | 160.2847 | 0
480 | 160.3549 | 0
481 | 160.3594 | 0
482 | 160.3245 | 0
483 | 160.2144 | 0
484 | 160.0008 | 0
485 | 159.8256 | 0
486 | 159.6761 | 0
487 | 159.6479 | 0
488 | 159.4744 | 0
489 | 158.4576 | 0
490 | 156.448 | 0
491 | 154.7354 | 0
492 | 154.7291 | 0
493 | 155.3582 | 0
494 | 156.8834 | 0
495 | 158.4839 | 0
496 | 159.5501 | 0
497 | 159.7915 | 0
498 | 159.9728 | 0
499 | 160.2331 | 0
500 | 160.523 | 0
501 | 160.6451 | 0
502 | 160.4912 | 0
503 | 160.0857 | 0
504 | 159.4758 | 0
505 | 158.8243 | 0
506 | 158.5253 | 0
507 | 158.3348 | 0
508 | 158.4737 | 0
509 | 158.7623 | 0
510 | 159.06 | 0
511 | 159.4293 | 0
512 | 159.4749 | 0
513 | 158.5151 | 0
514 | 156.8289 | 0
515 | 155.6676 | 0
516 | 155.4667 | 0
517 | 156.0632 | 0
518 | 157.7943 | 0
519 | 159.956 | 0
520 | 161.3011 | 0
521 | 161.4601 | 0
522 | 161.2405 | 0
523 | 160.7635 | 0
524 | 160.0905 | 0
525 | 159.3638 | 0
526 | 158.7179 | 0
527 | 158.2157 | 0
528 | 157.7001 | 0
529 | 157.3428 | 0
530 | 157.1946 | 0
531 | 157.3461 | 0
532 | 157.6905 | 0
533 | 158.0306 | 0
534 | 158.3426 | 0
535 | 158.6279 | 0
536 | 158.5309 | 0
537 | 157.5634 | 0
538 | 156.6147 | 0
539 | 156.0738 | 0
540 | 156.0183 | 0
541 | 156.7856 | 0
542 | 158.2071 | 0
543 | 159.8057 | 0
544 | 160.6415 | 0
545 | 160.529 | 0
546 | 160.3836 | 0
547 | 160.3496 | 0
548 | 160.3287 | 0
549 | 160.3433 | 0
550 | 160.3305 | 0
551 | 160.2847 | 0
552 | 160.077 | 0
553 | 159.7273 | 0
554 | 159.1325 | 0
555 | 158.4055 | 0
556 | 157.8445 | 0
557 | 157.4597 | 0
558 | 157.3265 | 0
559 | 157.3671 | 0
560 | 157.5132 | 0
561 | 157.496 | 0
562 | 157.074 | 0
563 | 156.0745 | 0
564 | 154.6454 | 0
565 | 153.7106 | 0
566 | 153.4637 | 0
567 | 153.806 | 0
568 | 153.8883 | 0
569 | 153.6453 | 0
570 | 153.4594 | 0
571 | 153.1367 | 0
572 | 152.4769 | 0
573 | 151.7344 | 0
574 | 150.9736 | 0
575 | 150.1662 | 0
576 | 149.2447 | 0
577 | 148.318 | 0
578 | 147.2694 | 0
579 | 145.868 | 0
580 | 144.6155 | 0
581 | 143.9192 | 0
582 | 143.4626 | 0
583 | 143.0634 | 0
584 | 142.6833 | 0
585 | 142.4895 | 0
586 | 142.1985 | 0
587 | 141.1152 | 0
588 | 140.673 | 0
589 | 141.1889 | 0
590 | 143.0435 | 0
591 | 145.3066 | 0
592 | 147.0617 | 0
593 | 148.4215 | 0
594 | 149.9435 | 0
595 | 151.6521 | 0
596 | 153.4673 | 0
597 | 155.0983 | 0
598 | 156.4018 | 0
599 | 157.3165 | 0
600 | 157.9255 | 0
601 | 158.2313 | 0
602 | 158.4273 | 0
603 | 158.5165 | 0
604 | 158.4466 | 0
605 | 158.2317 | 0
606 | 158.0786 | 0
607 | 157.9783 | 0
608 | 157.7191 | 0
609 | 157.4135 | 0
610 | 156.9864 | 0
611 | 156.2036 | 0
612 | 155.8951 | 0
613 | 156.128 | 0
614 | 156.7676 | 0
615 | 157.3317 | 0
616 | 157.5166 | 0
617 | 157.3054 | 0
618 | 157.2025 | 0
619 | 157.3703 | 0
620 | 157.7088 | 0
621 | 158.035 | 0
622 | 158.1523 | 0
623 | 158.202 | 0
624 | 158.2627 | 0
625 | 158.1983 | 0
626 | 158.0244 | 0
627 | 157.9153 | 0
628 | 157.9766 | 0
629 | 158.01 | 0
630 | 157.9558 | 0
631 | 157.928 | 0
632 | 157.5456 | 0
633 | 156.5326 | 0
634 | 154.8022 | 0
635 | 152.9345 | 0
636 | 152.6539 | 0
637 | 154.0361 | 0
638 | 155.7193 | 0
639 | 157.434 | 0
640 | 158.0666 | 0
641 | 157.234 | 0
642 | 156.6855 | 0
643 | 156.5364 | 0
644 | 156.5803 | 0
645 | 156.6369 | 0
646 | 156.5677 | 0
647 | 156.5659 | 0
648 | 156.6979 | 0
649 | 156.8309 | 0
650 | 156.8988 | 0
651 | 156.9861 | 0
652 | 157.0187 | 0
653 | 157.0697 | 0
654 | 157.0786 | 0
655 | 157.0017 | 0
656 | 156.283 | 0
657 | 154.3602 | 0
658 | 151.9889 | 0
659 | 149.7961 | 0
660 | 148.703 | 0
661 | 149.4154 | 0
662 | 151.4609 | 0
663 | 154.7281 | 0
664 | 156.1517 | 0
665 | 155.5999 | 0
666 | 155.3071 | 0
667 | 155.4241 | 0
668 | 155.7513 | 0
669 | 156.1376 | 0
670 | 156.5858 | 0
671 | 157.0531 | 0
672 | 157.5451 | 0
673 | 158.0173 | 0
674 | 158.4047 | 0
675 | 158.6979 | 0
676 | 158.9338 | 0
677 | 159.1726 | 0
678 | 159.3936 | 0
679 | 159.6668 | 0
680 | 159.064 | 0
681 | 156.5655 | 0
682 | 154.2386 | 0
683 | 152.5021 | 0
684 | 152.0677 | 0
685 | 152.6598 | 0
686 | 154.4177 | 0
687 | 157.2814 | 0
688 | 159.2078 | 0
689 | 158.8984 | 0
690 | 158.5253 | 0
691 | 158.4008 | 0
692 | 158.4114 | 0
693 | 158.5842 | 0
694 | 158.751 | 0
695 | 158.9089 | 0
696 | 159.1351 | 0
697 | 159.4444 | 0
698 | 159.8186 | 0
699 | 160.1135 | 0
700 | 160.378 | 0
701 | 160.6285 | 0
702 | 160.807 | 0
703 | 160.9563 | 0
704 | 160.4381 | 0
705 | 158.4642 | 0
706 | 156.4588 | 0
707 | 154.4638 | 0
708 | 153.5083 | 0
709 | 153.7926 | 0
710 | 155.5058 | 0
711 | 158.6197 | 0
712 | 160.9165 | 0
713 | 160.9328 | 0
714 | 160.7541 | 0
715 | 160.7025 | 0
716 | 160.7468 | 0
717 | 160.8355 | 0
718 | 160.9042 | 0
719 | 161.0609 | 0
720 | 161.2853 | 0
721 | 161.4193 | 0
722 | 161.4767 | 0
723 | 161.5186 | 0
724 | 161.631 | 0
725 | 161.7709 | 0
726 | 161.8502 | 0
727 | 161.8786 | 0
728 | 161.2701 | 0
729 | 159.5478 | 0
730 | 157.1984 | 0
731 | 155.4755 | 0
732 | 154.854 | 0
733 | 155.2243 | 0
734 | 156.616 | 0
735 | 159.0586 | 0
736 | 160.9824 | 0
737 | 161.3335 | 0
738 | 161.2 | 0
739 | 161.0006 | 0
740 | 160.7088 | 0
741 | 160.3588 | 0
742 | 159.8696 | 0
743 | 159.339 | 0
744 | 158.7622 | 0
745 | 158.1242 | 0
746 | 157.498 | 0
747 | 156.8771 | 0
748 | 156.3506 | 0
749 | 155.8801 | 0
750 | 155.4011 | 0
751 | 155.0028 | 0
752 | 154.0267 | 0
753 | 152.2606 | 0
754 | 150.0208 | 0
755 | 148.173 | 0
756 | 146.8278 | 0
757 | 146.5504 | 0
758 | 147.5805 | 0
759 | 149.9814 | 0
760 | 152.0187 | 0
761 | 151.7762 | 0
762 | 151.439 | 0
763 | 151.434 | 0
764 | 151.7163 | 0
765 | 152.3651 | 0
766 | 152.7689 | 0
767 | 153.1703 | 0
768 | 153.6709 | 0
769 | 154.1134 | 0
770 | 154.4772 | 0
771 | 154.5189 | 0
772 | 154.647 | 0
773 | 154.9134 | 0
774 | 155.0584 | 0
775 | 154.8504 | 0
776 | 153.7768 | 0
777 | 152.2209 | 0
778 | 150.7296 | 0
779 | 148.73 | 0
780 | 146.6754 | 0
781 | 145.4984 | 0
782 | 145.5884 | 0
783 | 146.7183 | 0
784 | 147.5806 | 0
785 | 147.1941 | 0
786 | 146.3953 | 0
787 | 145.4742 | 0
788 | 144.459 | 0
789 | 143.4836 | 0
790 | 142.5019 | 0
791 | 141.8089 | 0
792 | 141.408 | 0
793 | 141.4201 | 0
794 | 141.5264 | 0
795 | 142.1401 | 0
796 | 142.4851 | 0
797 | 142.905 | 0
798 | 143.3146 | 0
799 | 144.0632 | 0
800 | 144.1887 | 0
801 | 144.236 | 0
802 | 144.4277 | 0
803 | 144.5893 | 0
804 | 144.9634 | 0
805 | 145.4599 | 0
806 | 145.9552 | 0
807 | 146.5633 | 0
808 | 147.2288 | 0
809 | 147.5316 | 0
810 | 147.6861 | 0
811 | 147.8763 | 0
812 | 147.5515 | 0
813 | 146.6415 | 0
814 | 145.3126 | 0
815 | 143.9134 | 0
816 | 142.5038 | 0
817 | 140.8365 | 0
818 | 139.0047 | 0
819 | 137.1573 | 0
820 | 135.6989 | 0
821 | 134.5185 | 0
822 | 133.4082 | 0
823 | 132.3572 | 0
824 | 131.3794 | 0
825 | 130.4337 | 0
826 | 129.7054 | 0
827 | 129.0057 | 0
828 | 128.4059 | 0
829 | 128.1561 | 0
830 | 128.5294 | 0
831 | 129.1635 | 0
832 | 130.0699 | 0
833 | 130.4553 | 0
834 | 130.3905 | 0
835 | 130.1174 | 0
836 | 129.9812 | 0
837 | 129.9255 | 0
838 | 129.924 | 0
839 | 129.9579 | 0
840 | 129.9874 | 0
841 | 130.0237 | 0
842 | 130.0596 | 0
843 | 130.0926 | 0
844 | 130.075 | 0
845 | 130.0629 | 0
846 | 130.0615 | 0
847 | 130.0397 | 0
848 | 129.3882 | 0
849 | 128.1253 | 0
850 | 127.1385 | 0
851 | 126.4982 | 0
852 | 126.2613 | 0
853 | 126.6323 | 0
854 | 127.8096 | 0
855 | 129.4622 | 0
856 | 131.4849 | 0
857 | 133.0236 | 0
858 | 134.4367 | 0
859 | 135.7417 | 0
860 | 136.7297 | 0
861 | 137.4463 | 0
862 | 137.6242 | 0
863 | 137.5369 | 0
864 | 137.4762 | 0
865 | 137.4372 | 0
866 | 137.6287 | 0
867 | 138.0252 | 0
868 | 138.6666 | 0
869 | 139.3983 | 0
870 | 140.1838 | 0
871 | 140.9441 | 0
872 | 141.078 | 0
873 | 140.3881 | 0
874 | 139.3532 | 0
875 | 137.7492 | 0
876 | 136.2403 | 0
877 | 136.179 | 0
878 | 137.73 | 0
879 | 139.586 | 0
880 | 140.4841 | 0
881 | 140.3062 | 0
882 | 139.9439 | 0
883 | 139.4474 | 0
884 | 138.603 | 0
885 | 138.3373 | 0
886 | 138.817 | 0
887 | 139.5874 | 0
888 | 140.569 | 0
889 | 141.7093 | 0
890 | 142.9057 | 0
891 | 144.1552 | 0
892 | 145.2098 | 0
893 | 145.828 | 0
894 | 145.9282 | 0
895 | 145.4948 | 0
896 | 144.3506 | 0
897 | 142.4579 | 0
898 | 140.0886 | 0
899 | 136.2814 | 0
900 | 134.0243 | 0
901 | 133.8372 | 0
902 | 135.0231 | 0
903 | 137.1005 | 0
904 | 138.4526 | 0
905 | 137.3027 | 0
906 | 136.0237 | 0
907 | 135.094 | 0
908 | 134.3883 | 0
909 | 134.0905 | 0
910 | 134.1988 | 0
911 | 135.08 | 0
912 | 136.5924 | 0
913 | 138.2548 | 0
914 | 139.7259 | 0
915 | 141.0147 | 0
916 | 141.9852 | 0
917 | 142.6189 | 0
918 | 143.338 | 0
919 | 144.1715 | 0
920 | 144.3435 | 0
921 | 142.8975 | 0
922 | 140.4765 | 0
923 | 138.1665 | 0
924 | 136.4704 | 0
925 | 137.5727 | 0
926 | 140.6707 | 0
927 | 145.7451 | 0
928 | 149.9809 | 0
929 | 151.5691 | 0
930 | 152.4495 | 0
931 | 153.4034 | 0
932 | 154.2767 | 0
933 | 155.0529 | 0
934 | 155.4018 | 0
935 | 155.7523 | 0
936 | 156.1397 | 0
937 | 156.6411 | 0
938 | 157.1658 | 0
939 | 157.638 | 0
940 | 158.0978 | 0
941 | 158.5454 | 0
942 | 159.0503 | 0
943 | 159.4541 | 0
944 | 158.4948 | 0
945 | 155.9992 | 0
946 | 154.0196 | 0
947 | 152.6826 | 0
948 | 151.506 | 0
949 | 151.8975 | 0
950 | 153.7005 | 0
951 | 157.1225 | 0
952 | 159.951 | 0
953 | 160.1155 | 0
954 | 159.3364 | 0
955 | 158.6077 | 0
956 | 158.0477 | 0
957 | 157.5749 | 0
958 | 157.0724 | 0
959 | 156.6064 | 0
960 | 156.2484 | 0
961 | 155.9221 | 0
962 | 155.6161 | 0
963 | 155.2921 | 0
964 | 154.8712 | 0
965 | 154.4771 | 0
966 | 153.9594 | 0
967 | 153.1745 | 0
968 | 151.3727 | 0
969 | 148.9485 | 0
970 | 146.3632 | 0
971 | 144.2635 | 0
972 | 142.8384 | 0
973 | 143.239 | 0
974 | 144.4971 | 0
975 | 146.1666 | 0
976 | 147.466 | 0
977 | 147.3429 | 0
978 | 147.0032 | 0
979 | 146.7363 | 0
980 | 146.4865 | 0
981 | 146.2857 | 0
982 | 145.9998 | 0
983 | 145.9011 | 0
984 | 146.2484 | 0
985 | 147.0525 | 0
986 | 148.0259 | 0
987 | 148.644 | 0
988 | 148.8622 | 0
989 | 148.7664 | 0
990 | 148.7625 | 0
991 | 148.7384 | 0
992 | 148.3896 | 0
993 | 147.3983 | 0
994 | 145.9909 | 0
995 | 144.868 | 0
996 | 143.5842 | 0
997 | 143.4515 | 0
998 | 144.2328 | 0
999 | 145.4196 | 0
1000 | 146.5446 | 0
1001 | 147.2759 | 0
1002 | 147.6986 | 0
1003 | 147.8601 | 0
1004 | 148.3043 | 0
1005 | 148.7245 | 0
1006 | 148.9965 | 0
1007 | 149.1596 | 0
1008 | 149.4643 | 0
1009 | 150.1125 | 0
1010 | 151.099 | 0
1011 | 152.1065 | 0
1012 | 152.7608 | 0
1013 | 152.8627 | 0
1014 | 152.673 | 0
1015 | 152.1319 | 0
1016 | 150.7555 | 0
1017 | 148.3022 | 0
1018 | 146.4606 | 0
1019 | 145.5043 | 0
1020 | 145.3997 | 0
1021 | 145.7783 | 0
1022 | 146.9962 | 0
1023 | 148.6763 | 0
1024 | 150.0508 | 0
1025 | 150.2129 | 0
1026 | 149.9853 | 0
1027 | 149.8902 | 0
1028 | 149.8641 | 0
1029 | 149.8651 | 0
1030 | 149.6857 | 0
1031 | 149.8664 | 0
1032 | 150.5591 | 0
1033 | 151.5928 | 0
1034 | 152.6904 | 0
1035 | 153.7336 | 0
1036 | 154.4123 | 0
1037 | 155.0854 | 0
1038 | 155.9024 | 0
1039 | 156.7226 | 0
1040 | 156.8786 | 0
1041 | 156.4939 | 0
1042 | 155.8059 | 0
1043 | 154.5695 | 0
1044 | 153.5455 | 0
1045 | 152.5808 | 0
1046 | 152.6432 | 0
1047 | 153.6851 | 0
1048 | 154.6494 | 0
1049 | 154.1329 | 0
1050 | 152.9038 | 0
1051 | 151.7834 | 0
1052 | 150.8728 | 0
1053 | 150.2101 | 0
1054 | 150.0277 | 0
1055 | 149.9942 | 0
1056 | 149.7989 | 0
1057 | 149.4654 | 0
1058 | 149.0112 | 0
1059 | 148.5901 | 0
1060 | 148.3163 | 0
1061 | 148.051 | 0
1062 | 147.7857 | 0
1063 | 147.4457 | 0
1064 | 146.547 | 0
1065 | 144.9847 | 0
1066 | 142.3863 | 0
1067 | 140.0946 | 0
1068 | 139.6799 | 0
1069 | 140.3383 | 0
1070 | 142.8028 | 0
1071 | 145.6636 | 0
1072 | 147.4452 | 0
1073 | 147.2659 | 0
1074 | 146.6297 | 0
1075 | 146.5452 | 0
1076 | 146.7492 | 0
1077 | 146.9656 | 0
1078 | 147.6283 | 0
1079 | 148.2961 | 0
1080 | 148.8568 | 0
1081 | 149.3266 | 0
1082 | 149.826 | 0
1083 | 150.4069 | 0
1084 | 150.6898 | 0
1085 | 150.9381 | 0
1086 | 151.1834 | 0
1087 | 151.1373 | 0
1088 | 150.5843 | 0
1089 | 149.9083 | 0
1090 | 149.575 | 0
1091 | 149.1948 | 0
1092 | 148.5324 | 0
1093 | 148.4849 | 0
1094 | 149.1906 | 0
1095 | 150.1118 | 0
1096 | 150.3761 | 0
1097 | 149.634 | 0
1098 | 148.9809 | 0
1099 | 149.0348 | 0
1100 | 149.4127 | 0
1101 | 149.9475 | 0
1102 | 150.3891 | 0
1103 | 150.9532 | 0
1104 | 151.595 | 0
1105 | 152.0656 | 0
1106 | 152.4375 | 0
1107 | 152.7098 | 0
1108 | 153.0768 | 0
1109 | 153.5168 | 0
1110 | 153.8597 | 0
1111 | 154.0258 | 0
1112 | 153.6643 | 0
1113 | 152.8311 | 0
1114 | 151.9192 | 0
1115 | 151.0209 | 0
1116 | 151.1194 | 0
1117 | 151.7226 | 0
1118 | 153.5561 | 0
1119 | 155.544 | 0
1120 | 156.8732 | 0
1121 | 156.5721 | 0
1122 | 155.781 | 0
1123 | 155.4923 | 0
1124 | 155.6042 | 0
1125 | 155.917 | 0
1126 | 156.4411 | 0
1127 | 157.01 | 0
1128 | 157.4335 | 0
1129 | 157.6159 | 0
1130 | 157.5917 | 0
1131 | 157.4453 | 0
1132 | 157.1876 | 0
1133 | 156.7744 | 0
1134 | 156.3476 | 0
1135 | 155.9288 | 0
1136 | 154.91 | 0
1137 | 153.0162 | 0
1138 | 151.2662 | 0
1139 | 149.4942 | 0
1140 | 149.0157 | 0
1141 | 149.2702 | 0
1142 | 150.6006 | 0
1143 | 152.8441 | 0
1144 | 155.1312 | 0
1145 | 155.5031 | 0
1146 | 154.9877 | 0
1147 | 155.1193 | 0
1148 | 155.5255 | 0
1149 | 155.972 | 0
1150 | 156.3581 | 0
1151 | 156.7385 | 0
1152 | 157.1568 | 0
1153 | 157.4594 | 0
1154 | 157.694 | 0
1155 | 157.7986 | 0
1156 | 157.9106 | 0
1157 | 157.9163 | 0
1158 | 157.7301 | 0
1159 | 157.3235 | 0
1160 | 156.2839 | 0
1161 | 154.9205 | 0
1162 | 153.9619 | 0
1163 | 153.4895 | 0
1164 | 153.5505 | 0
1165 | 153.8129 | 0
1166 | 154.4376 | 0
1167 | 155.5178 | 0
1168 | 156.7533 | 0
1169 | 157.0266 | 0
1170 | 156.7231 | 0
1171 | 156.5636 | 0
1172 | 156.4859 | 0
1173 | 156.3891 | 0
1174 | 156.1335 | 0
1175 | 155.9085 | 0
1176 | 155.8496 | 0
1177 | 155.764 | 0
1178 | 155.5188 | 0
1179 | 155.1428 | 0
1180 | 154.6928 | 0
1181 | 154.2689 | 0
1182 | 154.0338 | 0
1183 | 153.8511 | 0
1184 | 152.9068 | 0
1185 | 150.8244 | 0
1186 | 149.5715 | 0
1187 | 149.3654 | 0
1188 | 149.8413 | 0
1189 | 150.452 | 0
1190 | 150.8086 | 0
1191 | 151.6044 | 0
1192 | 152.2316 | 0
1193 | 151.6771 | 0
1194 | 150.7836 | 0
1195 | 150.4316 | 0
1196 | 150.2479 | 0
1197 | 150.2089 | 0
1198 | 150.1327 | 0
1199 | 150.0808 | 0
1200 | 150.1862 | 0
1201 | 150.3108 | 0
1202 | 150.4134 | 0
1203 | 150.3756 | 0
1204 | 150.3963 | 0
1205 | 150.2826 | 0
1206 | 150.0202 | 0
1207 | 149.3716 | 0
1208 | 148.1778 | 0
1209 | 146.9949 | 0
1210 | 146.3771 | 0
1211 | 146.1708 | 0
1212 | 146.3893 | 0
1213 | 147.0953 | 0
1214 | 147.941 | 0
1215 | 149.0708 | 0
1216 | 150.4596 | 0
1217 | 151.1354 | 0
1218 | 151.0421 | 0
1219 | 151.3436 | 0
1220 | 151.9956 | 0
1221 | 152.7249 | 0
1222 | 153.2597 | 0
1223 | 153.6717 | 0
1224 | 154.0784 | 0
1225 | 154.421 | 0
1226 | 154.7411 | 0
1227 | 155.026 | 0
1228 | 155.2887 | 0
1229 | 155.4831 | 0
1230 | 155.3733 | 0
1231 | 154.6969 | 0
1232 | 152.5906 | 0
1233 | 149.4568 | 0
1234 | 147.6885 | 0
1235 | 146.7802 | 0
1236 | 146.4384 | 0
1237 | 147.1049 | 0
1238 | 148.5998 | 0
1239 | 150.8856 | 0
1240 | 153.3891 | 0
1241 | 154.0981 | 0
1242 | 152.8446 | 0
1243 | 152.0608 | 0
1244 | 151.8667 | 0
1245 | 152.0044 | 0
1246 | 152.3608 | 0
1247 | 153.0939 | 0
1248 | 153.988 | 0
1249 | 154.8596 | 0
1250 | 155.6435 | 0
1251 | 156.2866 | 0
1252 | 156.6722 | 0
1253 | 156.8784 | 0
1254 | 156.8724 | 0
1255 | 156.3037 | 0
1256 | 153.9701 | 0
1257 | 149.9331 | 0
1258 | 147.5185 | 0
1259 | 146.4456 | 0
1260 | 146.5477 | 0
1261 | 147.8093 | 0
1262 | 149.9533 | 0
1263 | 152.8486 | 0
1264 | 156.0372 | 0
1265 | 156.8927 | 0
1266 | 155.77 | 0
1267 | 155.0842 | 0
1268 | 155.0192 | 0
1269 | 155.3878 | 0
1270 | 156.0179 | 0
1271 | 156.9404 | 0
1272 | 157.7967 | 0
1273 | 158.1373 | 0
1274 | 158.1647 | 0
1275 | 158.2254 | 0
1276 | 158.2614 | 0
1277 | 158.2117 | 0
1278 | 158.0195 | 0
1279 | 157.1681 | 0
1280 | 154.227 | 0
1281 | 151.0817 | 0
1282 | 149.0259 | 0
1283 | 147.4631 | 0
1284 | 146.9637 | 0
1285 | 147.7504 | 0
1286 | 149.8494 | 0
1287 | 152.4478 | 0
1288 | 154.822 | 0
1289 | 155.2943 | 0
1290 | 154.5976 | 0
1291 | 154.0589 | 0
1292 | 153.648 | 0
1293 | 153.3038 | 0
1294 | 152.5985 | 0
1295 | 152.0215 | 0
1296 | 151.8124 | 0
1297 | 151.9598 | 0
1298 | 152.2818 | 0
1299 | 152.5793 | 0
1300 | 152.6852 | 0
1301 | 152.8899 | 0
1302 | 153.1634 | 0
1303 | 153.1151 | 0
1304 | 152.8984 | 0
1305 | 152.5894 | 0
1306 | 152.2496 | 0
1307 | 151.5799 | 0
1308 | 151.029 | 0
1309 | 151.1778 | 0
1310 | 152.2569 | 0
1311 | 154.7682 | 0
1312 | 157.3033 | 0
1313 | 157.9928 | 0
1314 | 157.7182 | 0
1315 | 157.4459 | 0
1316 | 157.1115 | 0
1317 | 156.8079 | 0
1318 | 157.1041 | 0
1319 | 157.7325 | 0
1320 | 158.1646 | 0
1321 | 158.361 | 0
1322 | 158.3676 | 0
1323 | 158.275 | 0
1324 | 157.8247 | 0
1325 | 157.34 | 0
1326 | 156.9246 | 0
1327 | 156.075 | 0
1328 | 154.2661 | 0
1329 | 152.1062 | 0
1330 | 149.9 | 0
1331 | 148.5779 | 0
1332 | 148.5664 | 0
1333 | 149.0411 | 0
1334 | 150.7172 | 0
1335 | 152.7613 | 0
1336 | 154.3047 | 0
1337 | 154.6006 | 0
1338 | 154.0825 | 0
1339 | 153.7924 | 0
1340 | 153.6757 | 0
1341 | 153.7268 | 0
1342 | 153.5057 | 0
1343 | 153.3463 | 0
1344 | 153.3556 | 0
1345 | 153.3563 | 0
1346 | 153.3406 | 0
1347 | 153.2239 | 0
1348 | 153.2875 | 0
1349 | 153.0819 | 0
1350 | 152.5677 | 0
1351 | 151.4424 | 0
1352 | 149.0657 | 0
1353 | 146.7998 | 0
1354 | 145.0157 | 0
1355 | 143.6456 | 0
1356 | 143.338 | 0
1357 | 144.3029 | 0
1358 | 146.0963 | 0
1359 | 148.0644 | 0
1360 | 150.105 | 0
1361 | 150.2405 | 0
1362 | 149.6292 | 0
1363 | 149.7336 | 0
1364 | 150.3762 | 0
1365 | 151.5464 | 0
1366 | 152.7609 | 0
1367 | 153.7774 | 0
1368 | 154.4243 | 0
1369 | 154.7423 | 0
1370 | 154.7768 | 0
1371 | 154.62 | 0
1372 | 154.454 | 0
1373 | 154.1414 | 0
1374 | 153.6475 | 0
1375 | 152.9786 | 0
1376 | 152.2184 | 0
1377 | 151.4323 | 0
1378 | 150.5807 | 0
1379 | 149.7869 | 0
1380 | 149.1537 | 0
1381 | 149.7175 | 0
1382 | 151.0765 | 0
1383 | 153.1463 | 0
1384 | 154.6861 | 0
1385 | 155.2152 | 0
1386 | 155.2905 | 0
1387 | 155.779 | 0
1388 | 156.5094 | 0
1389 | 157.1822 | 0
1390 | 157.7738 | 0
1391 | 158.2842 | 0
1392 | 158.6038 | 0
1393 | 158.7666 | 0
1394 | 158.8767 | 0
1395 | 158.9819 | 0
1396 | 159.0104 | 0
1397 | 159.0208 | 0
1398 | 158.9926 | 0
1399 | 158.6116 | 0
1400 | 157.4769 | 0
1401 | 155.8604 | 0
1402 | 153.9865 | 0
1403 | 151.5527 | 0
1404 | 150.4133 | 0
1405 | 150.936 | 0
1406 | 152.674 | 0
1407 | 155.5594 | 0
1408 | 157.9613 | 0
1409 | 158.2601 | 0
1410 | 157.292 | 0
1411 | 156.83 | 0
1412 | 156.9329 | 0
1413 | 157.3754 | 0
1414 | 158.0681 | 0
1415 | 158.7379 | 0
1416 | 159.2759 | 0
1417 | 159.6438 | 0
1418 | 159.892 | 0
1419 | 160.0089 | 0
1420 | 159.936 | 0
1421 | 159.8004 | 0
1422 | 159.5753 | 0
1423 | 158.8142 | 0
1424 | 156.8874 | 0
1425 | 153.8243 | 0
1426 | 149.9176 | 0
1427 | 147.2093 | 0
1428 | 145.7642 | 0
1429 | 145.6086 | 0
1430 | 146.2997 | 0
1431 | 148.2601 | 0
1432 | 151.3773 | 0
1433 | 152.1698 | 0
1434 | 151.4484 | 0
1435 | 151.7386 | 0
1436 | 152.5187 | 0
1437 | 153.3877 | 0
1438 | 154.0951 | 0
1439 | 154.5027 | 0
1440 | 154.579 | 0
1441 | 154.3279 | 0
1442 | 153.923 | 0
1443 | 153.4895 | 0
1444 | 153.0975 | 0
1445 | 152.85 | 0
1446 | 152.7711 | 0
1447 | 152.1747 | 0
1448 | 149.5898 | 0
1449 | 145.9474 | 0
1450 | 143.2129 | 0
1451 | 141.2453 | 0
1452 | 140.2909 | 0
1453 | 140.2334 | 0
1454 | 141.4045 | 0
1455 | 144.1674 | 0
1456 | 148.0218 | 0
1457 | 149.6681 | 0
1458 | 149.6001 | 0
1459 | 150.1688 | 0
1460 | 151.2845 | 0
1461 | 152.6134 | 0
1462 | 153.8004 | 0
1463 | 154.8616 | 0
1464 | 155.8059 | 0
1465 | 156.5531 | 0
1466 | 157.136 | 0
1467 | 157.636 | 0
1468 | 158.0637 | 0
1469 | 158.4181 | 0
1470 | 158.611 | 0
1471 | 158.0412 | 0
1472 | 155.4881 | 0
1473 | 151.4437 | 0
1474 | 148.6039 | 0
1475 | 146.9871 | 0
1476 | 146.7337 | 0
1477 | 147.6776 | 0
1478 | 149.4297 | 0
1479 | 151.916 | 0
1480 | 155.6462 | 0
1481 | 157.3252 | 0
1482 | 157.0302 | 0
1483 | 157.269 | 0
1484 | 157.9849 | 0
1485 | 158.796 | 0
1486 | 159.444 | 0
1487 | 159.94 | 0
1488 | 160.3711 | 0
1489 | 160.7163 | 0
1490 | 161.0185 | 0
1491 | 161.2345 | 0
1492 | 161.404 | 0
1493 | 161.5121 | 0
1494 | 161.5668 | 0
1495 | 160.845 | 0
1496 | 158.1972 | 0
1497 | 154.4961 | 0
1498 | 151.7419 | 0
1499 | 150.2131 | 0
1500 | 149.5595 | 0
1501 | 149.9862 | 0
1502 | 151.5533 | 0
1503 | 153.9821 | 0
1504 | 157.393 | 0
1505 | 159.1432 | 0
1506 | 158.8068 | 0
1507 | 158.1968 | 0
1508 | 157.7525 | 0
1509 | 157.411 | 0
1510 | 157.0917 | 0
1511 | 156.7972 | 0
1512 | 156.597 | 0
1513 | 156.5089 | 0
1514 | 156.4749 | 0
1515 | 156.559 | 0
1516 | 156.5047 | 0
1517 | 156.1654 | 0
1518 | 155.6137 | 0
1519 | 154.1575 | 0
1520 | 151.465 | 0
1521 | 148.8684 | 0
1522 | 147.0276 | 0
1523 | 145.4232 | 0
1524 | 144.4514 | 0
1525 | 143.3666 | 0
1526 | 142.7158 | 0
1527 | 144.3675 | 0
1528 | 147.1711 | 0
1529 | 148.3875 | 0
1530 | 148.1476 | 0
1531 | 148.2011 | 0
1532 | 148.8756 | 0
1533 | 150.1212 | 0
1534 | 151.3145 | 0
1535 | 152.6319 | 0
1536 | 153.8234 | 0
1537 | 154.6444 | 0
1538 | 155.1108 | 0
1539 | 155.519 | 0
1540 | 156.1049 | 0
1541 | 156.6571 | 0
1542 | 157.1767 | 0
1543 | 157.261 | 0
1544 | 155.9809 | 0
1545 | 153.0249 | 0
1546 | 149.3035 | 0
1547 | 147.1879 | 0
1548 | 146.8173 | 0
1549 | 147.3811 | 0
1550 | 149.0389 | 0
1551 | 151.8192 | 0
1552 | 155.886 | 0
1553 | 158.461 | 0
1554 | 158.3591 | 0
1555 | 158.1282 | 0
1556 | 158.2594 | 0
1557 | 158.495 | 0
1558 | 158.4829 | 0
1559 | 158.3085 | 0
1560 | 158.1123 | 0
1561 | 157.9163 | 0
1562 | 157.7519 | 0
1563 | 157.5692 | 0
1564 | 157.4466 | 0
1565 | 157.3719 | 0
1566 | 157.1854 | 0
1567 | 155.7552 | 0
1568 | 151.9566 | 0
1569 | 147.6332 | 0
1570 | 144.0699 | 0
1571 | 142.4197 | 0
1572 | 142.0398 | 0
1573 | 142.7697 | 0
1574 | 144.5357 | 0
1575 | 147.5422 | 0
1576 | 151.8118 | 0
1577 | 154.2836 | 0
1578 | 153.8055 | 0
1579 | 153.1495 | 0
1580 | 152.7974 | 0
1581 | 152.6515 | 0
1582 | 152.2712 | 0
1583 | 151.9801 | 0
1584 | 152.0494 | 0
1585 | 152.4282 | 0
1586 | 153.0431 | 0
1587 | 153.7232 | 0
1588 | 154.3211 | 0
1589 | 154.7096 | 0
1590 | 154.875 | 0
1591 | 153.8508 | 0
1592 | 150.9928 | 0
1593 | 148.2653 | 0
1594 | 145.4802 | 0
1595 | 143.5599 | 0
1596 | 142.6473 | 0
1597 | 142.5877 | 0
1598 | 143.7355 | 0
1599 | 146.2867 | 0
1600 | 149.8721 | 0
1601 | 151.6871 | 0
1602 | 151.1336 | 0
1603 | 150.5563 | 0
1604 | 150.3819 | 0
1605 | 150.4606 | 0
1606 | 149.8329 | 0
1607 | 149.0533 | 0
1608 | 148.488 | 0
1609 | 148.0705 | 0
1610 | 147.7984 | 0
1611 | 147.5501 | 0
1612 | 147.0514 | 0
1613 | 146.1307 | 0
1614 | 144.7337 | 0
1615 | 142.4944 | 0
1616 | 139.2556 | 0
1617 | 135.5317 | 0
1618 | 132.2472 | 0
1619 | 129.3996 | 0
1620 | 127.3898 | 0
1621 | 128.2532 | 0
1622 | 131.4962 | 0
1623 | 136.4117 | 0
1624 | 140.4769 | 0
1625 | 143.2957 | 0
1626 | 145.1956 | 0
1627 | 147.0234 | 0
1628 | 148.3883 | 0
1629 | 149.5336 | 0
1630 | 150.0646 | 0
1631 | 150.2454 | 0
1632 | 150.191 | 0
1633 | 149.9743 | 0
1634 | 149.6954 | 0
1635 | 149.1211 | 0
1636 | 148.1242 | 0
1637 | 146.6527 | 0
1638 | 145.0116 | 0
1639 | 143.1347 | 0
1640 | 140.9399 | 0
1641 | 136.7157 | 0
1642 | 131.9514 | 0
1643 | 128.6245 | 0
1644 | 126.5363 | 0
1645 | 127.0135 | 0
1646 | 128.3366 | 0
1647 | 131.069 | 0
1648 | 133.9815 | 0
1649 | 135.2595 | 0
1650 | 134.9065 | 0
1651 | 134.3103 | 0
1652 | 133.9556 | 0
1653 | 133.7607 | 0
1654 | 133.6759 | 0
1655 | 133.873 | 0
1656 | 134.2718 | 0
1657 | 134.8008 | 0
1658 | 135.6847 | 0
1659 | 136.6752 | 0
1660 | 137.915 | 0
1661 | 139 | 0
1662 | 140.2448 | 0
1663 | 140.7419 | 0
1664 | 140.1386 | 0
1665 | 136.6017 | 0
1666 | 130.8812 | 0
1667 | 127.6287 | 0
1668 | 126.9523 | 0
1669 | 128.6424 | 0
1670 | 132.0086 | 0
1671 | 138.1331 | 0
1672 | 145.758 | 0
1673 | 150.8043 | 0
1674 | 152.4782 | 0
1675 | 153.1523 | 0
1676 | 153.9523 | 0
1677 | 154.7638 | 0
1678 | 155.2671 | 0
1679 | 155.5019 | 0
1680 | 155.341 | 0
1681 | 154.659 | 0
1682 | 153.803 | 0
1683 | 153.0231 | 0
1684 | 152.6946 | 0
1685 | 152.5555 | 0
1686 | 152.5774 | 0
1687 | 151.6942 | 0
1688 | 149.8319 | 0
1689 | 146.658 | 0
1690 | 142.5913 | 0
1691 | 139.4903 | 0
1692 | 138.5991 | 0
1693 | 140.1999 | 0
1694 | 143.8279 | 0
1695 | 149.0151 | 0
1696 | 154.6379 | 0
1697 | 156.8212 | 0
1698 | 156.1145 | 0
1699 | 155.2471 | 0
1700 | 154.913 | 0
1701 | 154.9366 | 0
1702 | 154.8332 | 0
1703 | 154.9475 | 0
1704 | 155.3855 | 0
1705 | 156.1286 | 0
1706 | 156.9904 | 0
1707 | 157.6227 | 0
1708 | 158.1554 | 0
1709 | 158.4458 | 0
1710 | 158.3703 | 0
1711 | 157.3357 | 0
1712 | 155.3877 | 0
1713 | 153.0568 | 0
1714 | 150.9064 | 0
1715 | 148.4319 | 0
1716 | 148.4924 | 0
1717 | 150.4342 | 0
1718 | 153.8506 | 0
1719 | 157.2981 | 0
1720 | 159.9936 | 0
1721 | 161.5982 | 0
1722 | 162.0557 | 0
1723 | 162.03 | 0
1724 | 161.9851 | 0
1725 | 161.9661 | 0
1726 | 161.9613 | 0
1727 | 161.961 | 0
1728 | 161.9591 | 0
1729 | 161.8981 | 0
1730 | 161.8307 | 0
1731 | 161.821 | 0
1732 | 161.919 | 0
1733 | 162.0527 | 0
1734 | 162.0881 | 0
1735 | 161.0891 | 0
1736 | 158.658 | 0
1737 | 155.1543 | 0
1738 | 151.4901 | 0
1739 | 148.9013 | 0
1740 | 147.3664 | 0
1741 | 148.2914 | 0
1742 | 150.6811 | 0
1743 | 154.5058 | 0
1744 | 158.3465 | 0
1745 | 160.9075 | 0
1746 | 161.4124 | 0
1747 | 161.0132 | 0
1748 | 160.5515 | 0
1749 | 159.9689 | 0
1750 | 159.2606 | 0
1751 | 158.6535 | 0
1752 | 158.2546 | 0
1753 | 157.9544 | 0
1754 | 157.6792 | 0
1755 | 157.2143 | 0
1756 | 156.4199 | 0
1757 | 155.256 | 0
1758 | 153.8678 | 0
1759 | 151.3928 | 0
1760 | 147.4367 | 0
1761 | 142.6378 | 0
1762 | 138.1212 | 0
1763 | 134.9556 | 0
1764 | 132.4854 | 0
1765 | 132.4338 | 0
1766 | 133.5857 | 0
1767 | 136.1889 | 0
1768 | 140.6493 | 0
1769 | 143.3813 | 0
1770 | 143.0722 | 0
1771 | 142.5237 | 0
1772 | 142.8496 | 0
1773 | 143.4482 | 0
1774 | 144.0908 | 0
1775 | 144.7994 | 0
1776 | 145.3896 | 0
1777 | 145.8457 | 0
1778 | 146.1563 | 0
1779 | 146.4306 | 0
1780 | 146.7136 | 0
1781 | 146.9228 | 0
1782 | 146.8474 | 0
1783 | 146.273 | 0
1784 | 145.226 | 0
1785 | 143.0053 | 0
1786 | 140.9477 | 0
1787 | 138.8698 | 0
1788 | 137.1481 | 0
1789 | 137.3127 | 0
1790 | 137.6357 | 0
1791 | 138.9882 | 0
1792 | 140.5602 | 0
1793 | 142.0592 | 0
1794 | 142.5405 | 0
1795 | 143.0806 | 0
1796 | 144.4238 | 0
1797 | 145.9824 | 0
1798 | 147.3551 | 0
1799 | 148.7378 | 0
1800 | 149.7219 | 0
1801 | 150.6441 | 0
1802 | 151.6555 | 0
1803 | 152.3936 | 0
1804 | 153.2465 | 0
1805 | 153.9722 | 0
1806 | 154.3329 | 0
1807 | 154.2266 | 0
1808 | 153.7155 | 0
1809 | 152.885 | 0
1810 | 152.2228 | 0
1811 | 152.2781 | 0
1812 | 152.7943 | 0
1813 | 153.5469 | 0
1814 | 154.4241 | 0
1815 | 155.2772 | 0
1816 | 156.0938 | 0
1817 | 156.7888 | 0
1818 | 157.2052 | 0
1819 | 157.6215 | 0
1820 | 157.8699 | 0
1821 | 157.981 | 0
1822 | 157.9457 | 0
1823 | 157.6909 | 0
1824 | 157.3662 | 0
1825 | 157.0689 | 0
1826 | 156.5549 | 0
1827 | 155.7509 | 0
1828 | 155.2687 | 0
1829 | 155.272 | 0
1830 | 155.491 | 0
1831 | 155.2776 | 0
1832 | 154.074 | 0
1833 | 151.3747 | 0
1834 | 148.3582 | 0
1835 | 146.035 | 0
1836 | 142.186 | 0
1837 | 141.079 | 0
1838 | 143.1336 | 0
1839 | 148.2296 | 0
1840 | 152.7903 | 0
1841 | 156.3836 | 0
1842 | 157.637 | 0
1843 | 158.2084 | 0
1844 | 158.6804 | 0
1845 | 159.019 | 0
1846 | 158.9779 | 0
1847 | 158.9183 | 0
1848 | 158.9583 | 0
1849 | 158.929 | 0
1850 | 158.8133 | 0
1851 | 158.6731 | 0
1852 | 158.7424 | 0
1853 | 158.9328 | 0
1854 | 159.1245 | 0
1855 | 158.7956 | 0
1856 | 157.3688 | 0
1857 | 153.8771 | 0
1858 | 149.8599 | 0
1859 | 146.2798 | 0
1860 | 144.5147 | 0
1861 | 143.9269 | 0
1862 | 144.6857 | 0
1863 | 147.3125 | 0
1864 | 151.8573 | 0
1865 | 156.8539 | 0
1866 | 158.5521 | 0
1867 | 158.7917 | 0
1868 | 159.2292 | 0
1869 | 159.726 | 0
1870 | 160.1007 | 0
1871 | 160.3985 | 0
1872 | 160.6184 | 0
1873 | 160.795 | 0
1874 | 160.8903 | 0
1875 | 160.9363 | 0
1876 | 161.0409 | 0
1877 | 161.1406 | 0
1878 | 160.9748 | 0
1879 | 158.8545 | 0
1880 | 154.5825 | 0
1881 | 149.6245 | 0
1882 | 146.3536 | 0
1883 | 144.2784 | 0
1884 | 143.8786 | 0
1885 | 144.4531 | 0
1886 | 146.5459 | 0
1887 | 150.1711 | 0
1888 | 154.7002 | 0
1889 | 159.1106 | 0
1890 | 160.6491 | 0
1891 | 160.5179 | 0
1892 | 160.3202 | 0
1893 | 160.0866 | 0
1894 | 159.737 | 0
1895 | 159.267 | 0
1896 | 158.9063 | 0
1897 | 158.7829 | 0
1898 | 158.7484 | 0
1899 | 158.6487 | 0
1900 | 158.4465 | 0
1901 | 158.152 | 0
1902 | 157.4798 | 0
1903 | 154.6555 | 0
1904 | 149.4481 | 0
1905 | 145.0473 | 0
1906 | 141.4565 | 0
1907 | 139.1785 | 0
1908 | 138.8754 | 0
1909 | 139.9421 | 0
1910 | 142.2853 | 0
1911 | 145.9385 | 0
1912 | 150.5689 | 0
1913 | 154.9103 | 0
1914 | 156.4745 | 0
1915 | 156.5048 | 0
1916 | 156.4812 | 0
1917 | 156.4331 | 0
1918 | 156.3269 | 0
1919 | 156.2734 | 0
1920 | 156.2846 | 0
1921 | 156.3277 | 0
1922 | 156.4262 | 0
1923 | 156.5288 | 0
1924 | 156.5744 | 0
1925 | 156.5042 | 0
1926 | 156.1529 | 0
1927 | 153.509 | 0
1928 | 148.6428 | 0
1929 | 144.3966 | 0
1930 | 140.6779 | 0
1931 | 138.551 | 0
1932 | 137.6853 | 0
1933 | 138.0068 | 0
1934 | 139.5387 | 0
1935 | 142.7379 | 0
1936 | 147.8156 | 0
1937 | 152.877 | 0
1938 | 154.6755 | 0
1939 | 154.6697 | 0
1940 | 154.6175 | 0
1941 | 154.6711 | 0
1942 | 154.7578 | 0
1943 | 155.111 | 0
1944 | 155.6957 | 0
1945 | 156.3625 | 0
1946 | 157.0141 | 0
1947 | 157.7024 | 0
1948 | 158.4801 | 0
1949 | 159.3446 | 0
1950 | 159.9362 | 0
1951 | 158.2855 | 0
1952 | 154.5939 | 0
1953 | 150.7231 | 0
1954 | 146.6136 | 0
1955 | 143.3171 | 0
1956 | 141.298 | 0
1957 | 140.1908 | 0
1958 | 141.6228 | 0
1959 | 144.8887 | 0
1960 | 149.8751 | 0
1961 | 154.6087 | 0
1962 | 156.0292 | 0
1963 | 155.639 | 0
1964 | 155.4107 | 0
1965 | 155.4037 | 0
1966 | 155.2299 | 0
1967 | 155.033 | 0
1968 | 154.8844 | 0
1969 | 154.7713 | 0
1970 | 154.6369 | 0
1971 | 154.5758 | 0
1972 | 154.6958 | 0
1973 | 154.9248 | 0
1974 | 154.829 | 0
1975 | 152.5407 | 0
1976 | 147.9227 | 0
1977 | 142.9962 | 0
1978 | 138.9915 | 0
1979 | 135.7937 | 0
1980 | 133.9291 | 0
1981 | 134.2558 | 0
1982 | 137.0473 | 0
1983 | 141.6205 | 0
1984 | 147.8824 | 0
1985 | 153.5032 | 0
1986 | 155.7233 | 0
1987 | 156.0338 | 0
1988 | 156.3017 | 0
1989 | 156.5509 | 0
1990 | 156.8415 | 0
1991 | 157.0453 | 0
1992 | 157.0836 | 0
1993 | 156.976 | 0
1994 | 156.7915 | 0
1995 | 156.6482 | 0
1996 | 156.6379 | 0
1997 | 156.7964 | 0
1998 | 156.7 | 0
1999 | 154.4802 | 0
2000 | 149.9198 | 0
2001 | 144.3883 | 0
2002 | 138.7748 | 0
2003 | 134.9581 | 0
2004 | 133.5815 | 0
2005 | 133.9443 | 0
2006 | 136.4314 | 0
2007 | 140.6573 | 0
2008 | 147.2924 | 0
2009 | 153.447 | 0
2010 | 156.165 | 0
2011 | 156.7547 | 0
2012 | 157.1387 | 0
2013 | 157.4079 | 0
2014 | 157.3037 | 0
2015 | 157.0754 | 0
2016 | 157.0748 | 0
2017 | 157.1835 | 0
2018 | 157.397 | 0
2019 | 157.6529 | 0
2020 | 158.038 | 0
2021 | 158.4808 | 0
2022 | 158.5091 | 0
2023 | 156.6305 | 0
2024 | 152.6825 | 0
2025 | 148.6626 | 0
2026 | 146.1794 | 0
2027 | 145.3565 | 0
2028 | 146.629 | 0
2029 | 147.4172 | 0
2030 | 150.1291 | 0
2031 | 153.8876 | 0
2032 | 157.4844 | 0
2033 | 160.2979 | 0
2034 | 161.5778 | 0
2035 | 161.5981 | 0
2036 | 161.6044 | 0
2037 | 161.6565 | 0
2038 | 161.5806 | 0
2039 | 161.478 | 0
2040 | 161.4141 | 0
2041 | 161.3208 | 0
2042 | 161.2531 | 0
2043 | 161.2276 | 0
2044 | 161.2704 | 0
2045 | 161.3635 | 0
2046 | 161.0464 | 0
2047 | 159.4451 | 0
2048 | 156.0017 | 0
2049 | 150.9679 | 0
2050 | 147.4386 | 0
2051 | 145.7612 | 0
2052 | 145.6616 | 0
2053 | 146.8519 | 0
2054 | 149.3695 | 0
2055 | 152.6574 | 0
2056 | 156.0893 | 0
2057 | 159.66 | 0
2058 | 161.079 | 0
2059 | 160.8041 | 0
2060 | 160.3488 | 0
2061 | 159.9355 | 0
2062 | 159.523 | 0
2063 | 159.0306 | 0
2064 | 158.4336 | 0
2065 | 157.7872 | 0
2066 | 157.2012 | 0
2067 | 156.6586 | 0
2068 | 156.2063 | 0
2069 | 155.8546 | 0
2070 | 155.2704 | 0
2071 | 152.9686 | 0
2072 | 148.9785 | 0
2073 | 145.1199 | 0
2074 | 142.2152 | 0
2075 | 139.7301 | 0
2076 | 139.8784 | 0
2077 | 140.794 | 0
2078 | 143.379 | 0
2079 | 146.9538 | 0
2080 | 151.6147 | 0
2081 | 157.078 | 0
2082 | 159.7521 | 0
2083 | 160.2222 | 0
2084 | 160.7112 | 0
2085 | 161.2044 | 0
2086 | 161.3348 | 0
2087 | 161.1646 | 0
2088 | 160.8268 | 0
2089 | 160.4481 | 0
2090 | 160.0229 | 0
2091 | 159.6299 | 0
2092 | 159.5755 | 0
2093 | 159.6292 | 0
2094 | 158.9606 | 0
2095 | 155.5142 | 0
2096 | 149.6026 | 0
2097 | 144.4341 | 0
2098 | 140.1117 | 0
2099 | 137.5436 | 0
2100 | 136.826 | 0
2101 | 137.8123 | 0
2102 | 140.295 | 0
2103 | 144.4191 | 0
2104 | 149.849 | 0
2105 | 156.1992 | 0
2106 | 159.2906 | 0
2107 | 159.7714 | 0
2108 | 159.9969 | 0
2109 | 160.2211 | 0
2110 | 160.3236 | 0
2111 | 160.3709 | 0
2112 | 160.5005 | 0
2113 | 160.7132 | 0
2114 | 160.9825 | 0
2115 | 161.2999 | 0
2116 | 161.5496 | 0
2117 | 161.6678 | 0
2118 | 160.9144 | 0
2119 | 157.3311 | 0
2120 | 152.1714 | 0
2121 | 148.1515 | 0
2122 | 145.0206 | 0
2123 | 142.4739 | 0
2124 | 142.9874 | 0
2125 | 146.0747 | 0
2126 | 147.9597 | 0
2127 | 150.8482 | 0
2128 | 154.8779 | 0
2129 | 158.4669 | 0
2130 | 159.9121 | 0
2131 | 159.4668 | 0
2132 | 158.9953 | 0
2133 | 158.7617 | 0
2134 | 158.3496 | 0
2135 | 157.7308 | 0
2136 | 157.0902 | 0
2137 | 156.4894 | 0
2138 | 155.9337 | 0
2139 | 155.5949 | 0
2140 | 155.5595 | 0
2141 | 155.2359 | 0
2142 | 154.3289 | 0
2143 | 152.4743 | 0
2144 | 149.7628 | 0
2145 | 146.0276 | 0
2146 | 143.303 | 0
2147 | 142.2054 | 0
2148 | 141.643 | 0
2149 | 141.5875 | 0
2150 | 141.8103 | 0
2151 | 142.6424 | 0
2152 | 142.743 | 0
2153 | 141.5308 | 0
2154 | 140.056 | 0
2155 | 138.7843 | 0
2156 | 138.2581 | 0
2157 | 138.1724 | 0
2158 | 138.4119 | 0
2159 | 138.8611 | 0
2160 | 139.699 | 0
2161 | 140.8861 | 0
2162 | 141.9887 | 0
2163 | 143.1833 | 0
2164 | 143.8365 | 0
2165 | 144.6461 | 0
2166 | 145.4598 | 0
2167 | 145.742 | 0
2168 | 143.7651 | 0
2169 | 138.7713 | 0
2170 | 133.9121 | 0
2171 | 130.2418 | 0
2172 | 128.7411 | 0
2173 | 130.6598 | 0
2174 | 134.6414 | 0
2175 | 139.8724 | 0
2176 | 146.4609 | 0
2177 | 152.5782 | 0
2178 | 155.5407 | 0
2179 | 156.466 | 0
2180 | 156.8468 | 0
2181 | 157.0484 | 0
2182 | 156.9988 | 0
2183 | 157.052 | 0
2184 | 157.2883 | 0
2185 | 157.5148 | 0
2186 | 157.8883 | 0
2187 | 158.315 | 0
2188 | 158.9587 | 0
2189 | 159.3621 | 0
2190 | 158.7593 | 0
2191 | 156.3274 | 0
2192 | 151.3264 | 0
2193 | 143.6894 | 0
2194 | 138.2 | 0
2195 | 134.2914 | 0
2196 | 132.561 | 0
2197 | 133.0135 | 0
2198 | 135.1565 | 0
2199 | 139.0452 | 0
2200 | 144.7486 | 0
2201 | 150.7149 | 0
2202 | 153.3225 | 0
2203 | 153.5399 | 0
2204 | 154.0395 | 0
2205 | 154.9881 | 0
2206 | 155.6496 | 0
2207 | 156.1756 | 0
2208 | 156.6875 | 0
2209 | 157.0852 | 0
2210 | 157.3566 | 0
2211 | 157.6786 | 0
2212 | 158.2468 | 0
2213 | 158.6826 | 0
2214 | 158.2929 | 0
2215 | 156.295 | 0
2216 | 153.1028 | 0
2217 | 148.7012 | 0
2218 | 144.8754 | 0
2219 | 143.08 | 0
2220 | 143.6398 | 0
2221 | 147.1315 | 0
2222 | 150.8891 | 0
2223 | 154.113 | 0
2224 | 157.5511 | 0
2225 | 160.309 | 0
2226 | 161.6329 | 0
2227 | 161.7877 | 0
2228 | 161.6679 | 0
2229 | 161.3693 | 0
2230 | 160.8225 | 0
2231 | 160.1195 | 0
2232 | 159.2343 | 0
2233 | 158.5991 | 0
2234 | 158.3653 | 0
2235 | 158.3861 | 0
2236 | 158.5993 | 0
2237 | 158.1124 | 0
2238 | 156.8521 | 0
2239 | 154.6697 | 0
2240 | 151.9789 | 0
2241 | 147.7929 | 0
2242 | 143.1171 | 0
2243 | 139.6678 | 0
2244 | 139.4961 | 0
2245 | 141.1829 | 0
2246 | 144.5473 | 0
2247 | 147.5365 | 0
2248 | 151.3945 | 0
2249 | 155.4967 | 0
2250 | 157.6827 | 0
2251 | 157.3848 | 0
2252 | 156.7005 | 0
2253 | 156.1439 | 0
2254 | 155.3721 | 0
2255 | 154.5883 | 0
2256 | 154.0985 | 0
2257 | 153.8799 | 0
2258 | 154.0431 | 0
2259 | 154.1757 | 0
2260 | 154.002 | 0
2261 | 153.4534 | 0
2262 | 151.4952 | 0
2263 | 147.4939 | 0
2264 | 142.3938 | 0
2265 | 137.1964 | 0
2266 | 133.202 | 0
2267 | 130.6431 | 0
2268 | 129.6625 | 0
2269 | 131.7704 | 0
2270 | 135.0034 | 0
2271 | 139.7503 | 0
2272 | 143.6219 | 0
2273 | 147.5085 | 0
2274 | 149.5419 | 0
2275 | 150.0007 | 0
2276 | 149.9378 | 0
2277 | 149.6053 | 0
2278 | 148.6518 | 0
2279 | 147.8907 | 0
2280 | 147.5363 | 0
2281 | 147.4453 | 0
2282 | 147.614 | 0
2283 | 147.8643 | 0
2284 | 148.5471 | 0
2285 | 149.1532 | 0
2286 | 148.9465 | 0
2287 | 147.5599 | 0
2288 | 144.3917 | 0
2289 | 140.0302 | 0
2290 | 136.7603 | 0
2291 | 133.3416 | 0
2292 | 130.8999 | 0
2293 | 130.1425 | 0
2294 | 132.0582 | 0
2295 | 135.7372 | 0
2296 | 141.4545 | 0
2297 | 147.1969 | 0
2298 | 150.2924 | 0
2299 | 150.8191 | 0
2300 | 150.6995 | 0
2301 | 150.2547 | 0
2302 | 149.2473 | 0
2303 | 148.2712 | 0
2304 | 147.3481 | 0
2305 | 146.3904 | 0
2306 | 145.4592 | 0
2307 | 144.6607 | 0
2308 | 144.3081 | 0
2309 | 144.4155 | 0
2310 | 143.8644 | 0
2311 | 141.4328 | 0
2312 | 135.7922 | 0
2313 | 128.9274 | 0
2314 | 123.0183 | 0
2315 | 119.9263 | 0
2316 | 118.7384 | 0
2317 | 118.9317 | 0
2318 | 120.9813 | 0
2319 | 125.7205 | 0
2320 | 132.4306 | 0
2321 | 139.2549 | 0
2322 | 143.3204 | 0
2323 | 144.3861 | 0
2324 | 144.7455 | 0
2325 | 145.1685 | 0
2326 | 145.6538 | 0
2327 | 146.346 | 0
2328 | 147.1504 | 0
2329 | 147.8915 | 0
2330 | 148.4692 | 0
2331 | 149.0143 | 0
2332 | 149.3451 | 0
2333 | 149.4691 | 0
2334 | 148.3555 | 0
2335 | 144.6078 | 0
2336 | 137.9812 | 0
2337 | 131.3385 | 0
2338 | 126.2602 | 0
2339 | 122.0335 | 0
2340 | 119.4142 | 0
2341 | 118.9794 | 0
2342 | 120.514 | 0
2343 | 124.1757 | 0
2344 | 129.4101 | 0
2345 | 135.6127 | 0
2346 | 138.962 | 0
2347 | 139.4921 | 0
2348 | 139.6832 | 0
2349 | 140.1549 | 0
2350 | 140.8129 | 0
2351 | 141.595 | 0
2352 | 142.6433 | 0
2353 | 144.0239 | 0
2354 | 145.7184 | 0
2355 | 147.5903 | 0
2356 | 149.6383 | 0
2357 | 151.1054 | 0
2358 | 151.2629 | 0
2359 | 148.9863 | 0
2360 | 143.833 | 0
2361 | 138.5718 | 0
2362 | 133.5258 | 0
2363 | 131.3045 | 0
2364 | 131.01 | 0
2365 | 132.1601 | 0
2366 | 134.8168 | 0
2367 | 139.046 | 0
2368 | 144.5757 | 0
2369 | 151.4647 | 0
2370 | 155.5459 | 0
2371 | 156.3516 | 0
2372 | 156.7931 | 0
2373 | 157.5052 | 0
2374 | 157.9359 | 0
2375 | 158.374 | 0
2376 | 158.8933 | 0
2377 | 159.4417 | 0
2378 | 159.8904 | 0
2379 | 160.2364 | 0
2380 | 160.5613 | 0
2381 | 160.6915 | 0
2382 | 159.2634 | 0
2383 | 155.1441 | 0
2384 | 149.4592 | 0
2385 | 143.4443 | 0
2386 | 139.7076 | 0
2387 | 137.5894 | 0
2388 | 137.0514 | 0
2389 | 138.0909 | 0
2390 | 140.7037 | 0
2391 | 144.8372 | 0
2392 | 150.2334 | 0
2393 | 156.5535 | 0
2394 | 160.2411 | 0
2395 | 161.0369 | 0
2396 | 161.1643 | 0
2397 | 161.3555 | 0
2398 | 161.4304 | 0
2399 | 161.5029 | 0
2400 | 161.5748 | 0
2401 | 161.6274 | 0
2402 | 161.6663 | 0
2403 | 161.6495 | 0
2404 | 161.6633 | 0
2405 | 161.5608 | 0
2406 | 159.8852 | 0
2407 | 155.9788 | 0
2408 | 151.1903 | 0
2409 | 146.6513 | 0
2410 | 142.8116 | 0
2411 | 140.8055 | 0
2412 | 139.7628 | 0
2413 | 140.2239 | 0
2414 | 141.3626 | 0
2415 | 144.4969 | 0
2416 | 148.771 | 0
2417 | 153.9213 | 0
2418 | 156.3952 | 0
2419 | 156.098 | 0
2420 | 155.289 | 0
2421 | 154.2474 | 0
2422 | 152.9472 | 0
2423 | 151.7087 | 0
2424 | 150.3496 | 0
2425 | 148.4968 | 0
2426 | 146.7401 | 0
2427 | 145.2772 | 0
2428 | 144.6031 | 0
2429 | 143.8707 | 0
2430 | 142.5718 | 0
2431 | 139.6233 | 0
2432 | 133.3052 | 0
2433 | 126.8294 | 0
2434 | 121.8011 | 0
2435 | 119.9817 | 0
2436 | 120.6592 | 0
2437 | 122.982 | 0
2438 | 124.9453 | 0
2439 | 127.5879 | 0
2440 | 130.771 | 0
2441 | 135.1254 | 0
2442 | 139.2045 | 0
2443 | 140.0599 | 0
2444 | 139.9232 | 0
2445 | 139.8264 | 0
2446 | 139.6765 | 0
2447 | 139.4912 | 0
2448 | 139.3261 | 0
2449 | 139.4131 | 0
2450 | 139.735 | 0
2451 | 140.2977 | 0
2452 | 140.9204 | 0
2453 | 141.4056 | 0
2454 | 140.901 | 0
2455 | 138.349 | 0
2456 | 132.9649 | 0
2457 | 127.7986 | 0
2458 | 125.8418 | 0
2459 | 125.5942 | 0
2460 | 126.5986 | 0
2461 | 128.9795 | 0
2462 | 132.8041 | 0
2463 | 137.6286 | 0
2464 | 142.7708 | 0
2465 | 148.5647 | 0
2466 | 153.3973 | 0
2467 | 155.2789 | 0
2468 | 156.325 | 0
2469 | 157.2397 | 0
2470 | 157.8634 | 0
2471 | 158.4569 | 0
2472 | 159.0687 | 0
2473 | 159.6226 | 0
2474 | 160.1479 | 0
2475 | 160.6725 | 0
2476 | 161.1696 | 0
2477 | 161.4783 | 0
2478 | 160.6804 | 0
2479 | 158.3592 | 0
2480 | 154.8144 | 0
2481 | 150.0685 | 0
2482 | 146.187 | 0
2483 | 144.8121 | 0
2484 | 144.3151 | 0
2485 | 145.9394 | 0
2486 | 148.7811 | 0
2487 | 152.0508 | 0
2488 | 155.0561 | 0
2489 | 158.2083 | 0
2490 | 160.6426 | 0
2491 | 161.1805 | 0
2492 | 161.0529 | 0
2493 | 161.0591 | 0
2494 | 161.1444 | 0
2495 | 161.289 | 0
2496 | 161.4742 | 0
2497 | 161.6772 | 0
2498 | 161.8044 | 0
2499 | 161.8722 | 0
2500 | 161.9323 | 0
2501 | 161.8624 | 0
2502 | 160.335 | 0
2503 | 156.6452 | 0
2504 | 151.6425 | 0
2505 | 147.1704 | 0
2506 | 143.1485 | 0
2507 | 141.8114 | 0
2508 | 142.1318 | 0
2509 | 143.3918 | 0
2510 | 145.5017 | 0
2511 | 148.9447 | 0
2512 | 153.1982 | 0
2513 | 157.7399 | 0
2514 | 160.936 | 0
2515 | 161.7824 | 0
2516 | 161.6244 | 0
2517 | 161.4829 | 0
2518 | 161.2906 | 0
2519 | 161.1074 | 0
2520 | 160.9193 | 0
2521 | 160.6949 | 0
2522 | 160.4687 | 0
2523 | 160.3184 | 0
2524 | 160.364 | 0
2525 | 160.3864 | 0
2526 | 158.6499 | 0
2527 | 154.3923 | 0
2528 | 148.8999 | 0
2529 | 144.4384 | 0
2530 | 141.6216 | 0
2531 | 140.0795 | 0
2532 | 139.7335 | 0
2533 | 140.741 | 0
2534 | 143.2003 | 0
2535 | 146.9257 | 0
2536 | 151.9097 | 0
2537 | 156.8243 | 0
2538 | 160.2398 | 0
2539 | 161.2715 | 0
2540 | 161.2449 | 0
2541 | 161.2514 | 0
2542 | 161.2718 | 0
2543 | 161.2819 | 0
2544 | 161.2514 | 0
2545 | 161.1908 | 0
2546 | 161.1034 | 0
2547 | 161.0298 | 0
2548 | 161.0201 | 0
2549 | 160.9078 | 0
2550 | 159.0729 | 0
2551 | 154.852 | 0
2552 | 149.2585 | 0
2553 | 144.4004 | 0
2554 | 140.9289 | 0
2555 | 139.0044 | 0
2556 | 138.5069 | 0
2557 | 139.5067 | 0
2558 | 141.9327 | 0
2559 | 145.7429 | 0
2560 | 150.6884 | 0
2561 | 156.4024 | 0
2562 | 160.1672 | 0
2563 | 161.0734 | 0
2564 | 160.8488 | 0
2565 | 160.6995 | 0
2566 | 160.5809 | 0
2567 | 160.5012 | 0
2568 | 160.478 | 0
2569 | 160.5561 | 0
2570 | 160.7119 | 0
2571 | 160.8759 | 0
2572 | 160.9647 | 0
2573 | 160.7436 | 0
2574 | 158.6243 | 0
2575 | 154.2474 | 0
2576 | 148.6246 | 0
2577 | 142.9134 | 0
2578 | 139.2585 | 0
2579 | 137.4431 | 0
2580 | 137.2964 | 0
2581 | 138.6147 | 0
2582 | 141.4191 | 0
2583 | 145.5121 | 0
2584 | 150.5508 | 0
2585 | 156.4091 | 0
2586 | 160.281 | 0
2587 | 160.9938 | 0
2588 | 160.4098 | 0
2589 | 160.0376 | 0
2590 | 159.7257 | 0
2591 | 159.3408 | 0
2592 | 159.0293 | 0
2593 | 158.8058 | 0
2594 | 158.6302 | 0
2595 | 158.4262 | 0
2596 | 158.4525 | 0
2597 | 158.3021 | 0
2598 | 156.2289 | 0
2599 | 152.1269 | 0
2600 | 146.8995 | 0
2601 | 141.5922 | 0
2602 | 137.7553 | 0
2603 | 135.9272 | 0
2604 | 135.8968 | 0
2605 | 137.5196 | 0
2606 | 140.5687 | 0
2607 | 144.9004 | 0
2608 | 150.0757 | 0
2609 | 155.9214 | 0
2610 | 159.6361 | 0
2611 | 160.2573 | 0
2612 | 159.6223 | 0
2613 | 159.2032 | 0
2614 | 158.9533 | 0
2615 | 158.8532 | 0
2616 | 159.0066 | 0
2617 | 159.3445 | 0
2618 | 159.7283 | 0
2619 | 160.1272 | 0
2620 | 160.6392 | 0
2621 | 160.8052 | 0
2622 | 158.8158 | 0
2623 | 154.2896 | 0
2624 | 148.8381 | 0
2625 | 144.2048 | 0
2626 | 140.8851 | 0
2627 | 139.0676 | 0
2628 | 138.8023 | 0
2629 | 140.04 | 0
2630 | 142.6387 | 0
2631 | 146.65 | 0
2632 | 151.5247 | 0
2633 | 156.9689 | 0
2634 | 160.5822 | 0
2635 | 161.3587 | 0
2636 | 160.8966 | 0
2637 | 160.7191 | 0
2638 | 160.7614 | 0
2639 | 160.8726 | 0
2640 | 160.991 | 0
2641 | 161.0863 | 0
2642 | 161.1409 | 0
2643 | 161.141 | 0
2644 | 161.2488 | 0
2645 | 161.1045 | 0
2646 | 158.8092 | 0
2647 | 154.2457 | 0
2648 | 148.8388 | 0
2649 | 144.0772 | 0
2650 | 140.5103 | 0
2651 | 138.5656 | 0
2652 | 138.3369 | 0
2653 | 139.6409 | 0
2654 | 142.1793 | 0
2655 | 145.9267 | 0
2656 | 150.5385 | 0
2657 | 155.6836 | 0
2658 | 158.6245 | 0
2659 | 158.7852 | 0
2660 | 157.8353 | 0
2661 | 157.446 | 0
2662 | 157.1711 | 0
2663 | 157.0221 | 0
2664 | 157.2031 | 0
2665 | 157.6033 | 0
2666 | 158.0086 | 0
2667 | 158.3703 | 0
2668 | 158.7487 | 0
2669 | 158.5804 | 0
2670 | 156.2487 | 0
2671 | 151.8829 | 0
2672 | 146.3506 | 0
2673 | 140.6375 | 0
2674 | 136.1273 | 0
2675 | 133.5157 | 0
2676 | 132.9392 | 0
2677 | 134.3858 | 0
2678 | 137.3078 | 0
2679 | 141.2524 | 0
2680 | 145.8438 | 0
2681 | 150.4014 | 0
2682 | 152.5448 | 0
2683 | 152.4945 | 0
2684 | 151.8937 | 0
2685 | 152.1813 | 0
2686 | 152.3232 | 0
2687 | 152.7204 | 0
2688 | 153.4462 | 0
2689 | 154.143 | 0
2690 | 154.6534 | 0
2691 | 154.8993 | 0
2692 | 155.326 | 0
2693 | 155.234 | 0
2694 | 153.1873 | 0
2695 | 148.9828 | 0
2696 | 143.1543 | 0
2697 | 137.1125 | 0
2698 | 132.4308 | 0
2699 | 129.9247 | 0
2700 | 129.4435 | 0
2701 | 130.7087 | 0
2702 | 133.5413 | 0
2703 | 137.5843 | 0
2704 | 142.446 | 0
2705 | 147.4984 | 0
2706 | 150.3582 | 0
2707 | 150.9956 | 0
2708 | 150.9207 | 0
2709 | 151.5428 | 0
2710 | 152.3141 | 0
2711 | 153.3084 | 0
2712 | 154.3775 | 0
2713 | 155.3167 | 0
2714 | 156.0626 | 0
2715 | 156.6003 | 0
2716 | 157.0712 | 0
2717 | 156.9766 | 0
2718 | 155.2108 | 0
2719 | 151.4226 | 0
2720 | 146.1233 | 0
2721 | 140.4797 | 0
2722 | 136.715 | 0
2723 | 135.4792 | 0
2724 | 136.3524 | 0
2725 | 138.6968 | 0
2726 | 141.6928 | 0
2727 | 145.1501 | 0
2728 | 149.0498 | 0
2729 | 153.6585 | 0
2730 | 156.3749 | 0
2731 | 156.7013 | 0
2732 | 156.1209 | 0
2733 | 156.209 | 0
2734 | 156.4043 | 0
2735 | 156.7911 | 0
2736 | 157.3431 | 0
2737 | 157.8524 | 0
2738 | 158.2515 | 0
2739 | 158.5972 | 0
2740 | 158.9963 | 0
2741 | 158.7889 | 0
2742 | 156.5946 | 0
2743 | 152.3369 | 0
2744 | 146.8436 | 0
2745 | 140.8064 | 0
2746 | 136.8333 | 0
2747 | 134.8636 | 0
2748 | 134.3384 | 0
2749 | 135.5358 | 0
2750 | 137.8921 | 0
2751 | 141.3783 | 0
2752 | 145.7477 | 0
2753 | 151.3392 | 0
2754 | 155.7388 | 0
2755 | 157.0277 | 0
2756 | 157.1323 | 0
2757 | 157.6912 | 0
2758 | 158.2637 | 0
2759 | 158.8721 | 0
2760 | 159.4683 | 0
2761 | 159.9647 | 0
2762 | 160.2097 | 0
2763 | 160.2462 | 0
2764 | 160.3051 | 0
2765 | 159.9161 | 0
2766 | 157.7533 | 0
2767 | 153.5131 | 0
2768 | 147.2604 | 0
2769 | 141.9131 | 0
2770 | 138.6324 | 0
2771 | 137.7193 | 0
2772 | 138.4176 | 0
2773 | 139.9082 | 0
2774 | 142.1771 | 0
2775 | 144.792 | 0
2776 | 147.5529 | 0
2777 | 150.8055 | 0
2778 | 153.6509 | 0
2779 | 154.853 | 0
2780 | 155.1247 | 0
2781 | 155.6067 | 0
2782 | 156.2029 | 0
2783 | 156.8857 | 0
2784 | 157.5484 | 0
2785 | 158.1863 | 0
2786 | 158.6576 | 0
2787 | 158.9753 | 0
2788 | 159.272 | 0
2789 | 159.0979 | 0
2790 | 157.6999 | 0
2791 | 155.5523 | 0
2792 | 151.2817 | 0
2793 | 146.0806 | 0
2794 | 144.1158 | 0
2795 | 143.9679 | 0
2796 | 144.7872 | 0
2797 | 146.5582 | 0
2798 | 148.9608 | 0
2799 | 151.2848 | 0
2800 | 153.0528 | 0
2801 | 154.5787 | 0
2802 | 155.942 | 0
2803 | 156.5126 | 0
2804 | 156.6249 | 0
2805 | 156.9441 | 0
2806 | 157.0424 | 0
2807 | 157.0144 | 0
2808 | 157.0508 | 0
2809 | 157.1333 | 0
2810 | 157.2175 | 0
2811 | 157.2022 | 0
2812 | 157.1757 | 0
2813 | 156.7234 | 0
2814 | 154.9665 | 0
2815 | 151.9572 | 0
2816 | 146.5103 | 0
2817 | 140.6391 | 0
2818 | 137.6942 | 0
2819 | 137.3288 | 0
2820 | 138.1119 | 0
2821 | 140.1498 | 0
2822 | 142.1211 | 0
2823 | 144.2847 | 0
2824 | 146.7943 | 0
2825 | 149.1028 | 0
2826 | 150.5078 | 0
2827 | 150.7432 | 0
2828 | 150.242 | 0
2829 | 149.9455 | 0
2830 | 149.7712 | 0
2831 | 149.7815 | 0
2832 | 150.0953 | 0
2833 | 150.5416 | 0
2834 | 150.988 | 0
2835 | 151.2241 | 0
2836 | 151.3281 | 0
2837 | 150.8497 | 0
2838 | 149.3108 | 0
2839 | 146.1128 | 0
2840 | 140.7425 | 0
2841 | 134.6268 | 0
2842 | 129.3945 | 0
2843 | 125.7119 | 0
2844 | 126.4813 | 0
2845 | 129.3038 | 0
2846 | 132.0528 | 0
2847 | 134.51 | 0
2848 | 137.0802 | 0
2849 | 139.3071 | 0
2850 | 140.8498 | 0
2851 | 141.3224 | 0
2852 | 141.1472 | 0
2853 | 141.6529 | 0
2854 | 142.6834 | 0
2855 | 143.8888 | 0
2856 | 145.1001 | 0
2857 | 146.1487 | 0
2858 | 146.9207 | 0
2859 | 147.4534 | 0
2860 | 147.7949 | 0
2861 | 147.6494 | 0
2862 | 146.1337 | 0
2863 | 142.1056 | 0
2864 | 135.0933 | 0
2865 | 128.2722 | 0
2866 | 123.6411 | 0
2867 | 121.9469 | 0
2868 | 123.4645 | 0
2869 | 126.5536 | 0
2870 | 129.9235 | 0
2871 | 133.7717 | 0
2872 | 137.6598 | 0
2873 | 142.4496 | 0
2874 | 146.3115 | 0
2875 | 147.4825 | 0
2876 | 147.4577 | 0
2877 | 148.1247 | 0
2878 | 148.7332 | 0
2879 | 149.4242 | 0
2880 | 150.3815 | 0
2881 | 151.3059 | 0
2882 | 152.0601 | 0
2883 | 152.6473 | 0
2884 | 153.4407 | 0
2885 | 153.6418 | 0
2886 | 152.1619 | 0
2887 | 147.5145 | 0
2888 | 140.7783 | 0
2889 | 135.151 | 0
2890 | 132.046 | 0
2891 | 131.2086 | 0
2892 | 131.9005 | 0
2893 | 133.8259 | 0
2894 | 136.6463 | 0
2895 | 140.2868 | 0
2896 | 144.4456 | 0
2897 | 148.8531 | 0
2898 | 152.7518 | 0
2899 | 153.5589 | 0
2900 | 152.6659 | 0
2901 | 152.6471 | 0
2902 | 152.813 | 0
2903 | 153.4551 | 0
2904 | 154.4234 | 0
2905 | 154.9044 | 0
2906 | 154.9653 | 0
2907 | 154.6413 | 0
2908 | 154.315 | 0
2909 | 153.2775 | 0
2910 | 150.351 | 0
2911 | 144.3224 | 0
2912 | 137.3313 | 0
2913 | 132.0704 | 0
2914 | 129.2862 | 0
2915 | 129.2159 | 0
2916 | 130.482 | 0
2917 | 132.9782 | 0
2918 | 135.7953 | 0
2919 | 138.469 | 0
2920 | 141.2237 | 0
2921 | 144.4393 | 0
2922 | 147.6627 | 0
2923 | 149.6395 | 0
2924 | 149.7662 | 0
2925 | 150.565 | 0
2926 | 152.0097 | 0
2927 | 153.4329 | 0
2928 | 154.4913 | 0
2929 | 155.2271 | 0
2930 | 155.6792 | 0
2931 | 156.003 | 0
2932 | 156.4178 | 0
2933 | 156.4469 | 0
2934 | 155.3932 | 0
2935 | 151.743 | 0
2936 | 147.2179 | 0
2937 | 142.6464 | 0
2938 | 139.1231 | 0
2939 | 137.1872 | 0
2940 | 136.7697 | 0
2941 | 137.4674 | 0
2942 | 139.4633 | 0
2943 | 142.7024 | 0
2944 | 147.2205 | 0
2945 | 152.2287 | 0
2946 | 156.5478 | 0
2947 | 158.7667 | 0
2948 | 159.1312 | 0
2949 | 159.4385 | 0
2950 | 159.7309 | 0
2951 | 159.899 | 0
2952 | 159.9924 | 0
2953 | 160.0719 | 0
2954 | 160.136 | 0
2955 | 160.1813 | 0
2956 | 160.3807 | 0
2957 | 159.9913 | 0
2958 | 157.6159 | 0
2959 | 152.6333 | 0
2960 | 146.9078 | 0
2961 | 142.7514 | 0
2962 | 140.1777 | 0
2963 | 139.2474 | 0
2964 | 140.0219 | 0
2965 | 142.079 | 0
2966 | 144.7764 | 0
2967 | 148.0999 | 0
2968 | 151.5916 | 0
2969 | 155.1163 | 0
2970 | 158.63 | 0
2971 | 160.6059 | 0
2972 | 160.9729 | 0
2973 | 161.3005 | 0
2974 | 161.6527 | 0
2975 | 161.9328 | 0
2976 | 162.0947 | 0
2977 | 162.1038 | 0
2978 | 161.9849 | 0
2979 | 161.8022 | 0
2980 | 161.6151 | 0
2981 | 160.7682 | 0
2982 | 157.8492 | 0
2983 | 152.8593 | 0
2984 | 147.7558 | 0
2985 | 143.3928 | 0
2986 | 140.2439 | 0
2987 | 138.4201 | 0
2988 | 138.0143 | 0
2989 | 139.0231 | 0
2990 | 141.4618 | 0
2991 | 145.271 | 0
2992 | 150.1444 | 0
2993 | 155.4192 | 0
2994 | 159.7649 | 0
2995 | 161.5487 | 0
2996 | 161.1755 | 0
2997 | 160.478 | 0
2998 | 159.8838 | 0
2999 | 159.4895 | 0
3000 | 159.2122 | 0
3001 | 158.9575 | 0
3002 | 158.8556 | 0
3003 | 158.8822 | 0
3004 | 158.8951 | 0
3005 | 158.1621 | 0
3006 | 156.0097 | 0
3007 | 152.0297 | 0
3008 | 146.8757 | 0
3009 | 142.0731 | 0
3010 | 139.0658 | 0
3011 | 137.3376 | 0
3012 | 137.0696 | 0
3013 | 138.752 | 0
3014 | 141.5385 | 0
3015 | 145.8567 | 0
3016 | 151.0182 | 0
3017 | 155.9926 | 0
3018 | 159.1825 | 0
3019 | 159.9274 | 0
3020 | 158.9182 | 0
3021 | 157.9864 | 0
3022 | 157.5812 | 0
3023 | 157.4027 | 0
3024 | 157.2642 | 0
3025 | 157.1193 | 0
3026 | 156.9396 | 0
3027 | 156.7605 | 0
3028 | 156.7988 | 0
3029 | 155.8218 | 0
3030 | 153.4001 | 0
3031 | 149.0445 | 0
3032 | 142.7104 | 0
3033 | 136.2373 | 0
3034 | 131.5478 | 0
3035 | 129.1365 | 0
3036 | 128.4688 | 0
3037 | 129.1398 | 0
3038 | 131.0709 | 0
3039 | 134.1269 | 0
3040 | 138.0131 | 0
3041 | 142.8458 | 0
3042 | 145.9974 | 0
3043 | 147.0051 | 0
3044 | 146.5244 | 0
3045 | 146.4736 | 0
3046 | 146.5779 | 0
3047 | 146.7998 | 0
3048 | 147.2467 | 0
3049 | 147.6644 | 0
3050 | 147.9379 | 0
3051 | 148.1718 | 0
3052 | 148.6008 | 0
3053 | 148.1734 | 0
3054 | 146.2623 | 0
3055 | 142.2108 | 0
3056 | 136.5783 | 0
3057 | 130.8776 | 0
3058 | 126.9902 | 0
3059 | 124.8948 | 0
3060 | 124.4511 | 0
3061 | 125.6468 | 0
3062 | 128.3079 | 0
3063 | 132.2581 | 0
3064 | 137.1382 | 0
3065 | 142.8136 | 0
3066 | 146.5898 | 0
3067 | 147.2721 | 0
3068 | 146.4261 | 0
3069 | 146.1822 | 0
3070 | 146.4134 | 0
3071 | 147.0983 | 0
3072 | 148.0274 | 0
3073 | 148.8033 | 0
3074 | 149.3678 | 0
3075 | 149.9055 | 0
3076 | 150.6724 | 0
3077 | 150.5313 | 0
3078 | 148.863 | 0
3079 | 144.8288 | 0
3080 | 139.1513 | 0
3081 | 134.1945 | 0
3082 | 130.9948 | 0
3083 | 129.4988 | 0
3084 | 129.7353 | 0
3085 | 131.7647 | 0
3086 | 135.2237 | 0
3087 | 139.9623 | 0
3088 | 145.7319 | 0
3089 | 151.7158 | 0
3090 | 155.866 | 0
3091 | 157.3263 | 0
3092 | 157.0242 | 0
3093 | 156.909 | 0
3094 | 156.9955 | 0
3095 | 157.24 | 0
3096 | 157.6651 | 0
3097 | 158.17 | 0
3098 | 158.7199 | 0
3099 | 159.2942 | 0
3100 | 159.8204 | 0
3101 | 159.3871 | 0
3102 | 157.4895 | 0
3103 | 153.9909 | 0
3104 | 149.8078 | 0
3105 | 145.87 | 0
3106 | 143.6134 | 0
3107 | 141.8521 | 0
3108 | 141.299 | 0
3109 | 142.0928 | 0
3110 | 144.5905 | 0
3111 | 148.6084 | 0
3112 | 152.8926 | 0
3113 | 156.6788 | 0
3114 | 159.6093 | 0
3115 | 161.0208 | 0
3116 | 161.09 | 0
3117 | 160.9931 | 0
3118 | 161.1341 | 0
3119 | 161.2445 | 0
3120 | 161.2995 | 0
3121 | 161.3269 | 0
3122 | 161.3333 | 0
3123 | 161.2818 | 0
3124 | 161.2223 | 0
3125 | 160.5445 | 0
3126 | 158.5632 | 0
3127 | 155.0666 | 0
3128 | 149.7996 | 0
3129 | 144.9995 | 0
3130 | 141.2542 | 0
3131 | 139.4457 | 0
3132 | 139.155 | 0
3133 | 141.0023 | 0
3134 | 143.896 | 0
3135 | 147.4571 | 0
3136 | 151.7136 | 0
3137 | 155.9831 | 0
3138 | 159.5547 | 0
3139 | 161.2188 | 0
3140 | 161.4621 | 0
3141 | 161.5221 | 0
3142 | 161.6191 | 0
3143 | 161.7247 | 0
3144 | 161.8363 | 0
3145 | 161.8684 | 0
3146 | 161.8811 | 0
3147 | 161.943 | 0
3148 | 162.0925 | 0
3149 | 161.707 | 0
3150 | 160.2377 | 0
3151 | 157.5028 | 0
3152 | 154.036 | 0
3153 | 150.8328 | 0
3154 | 147.2879 | 0
3155 | 143.675 | 0
3156 | 142.9791 | 0
3157 | 143.7558 | 0
3158 | 144.9427 | 0
3159 | 146.3736 | 0
3160 | 148.7477 | 0
3161 | 151.7353 | 0
3162 | 155.266 | 0
3163 | 157.4122 | 0
3164 | 157.5828 | 0
3165 | 157.2364 | 0
3166 | 156.8833 | 0
3167 | 156.6108 | 0
3168 | 156.2026 | 0
3169 | 155.6806 | 0
3170 | 155.1097 | 0
3171 | 154.7947 | 0
3172 | 155.1059 | 0
3173 | 154.914 | 0
3174 | 152.8421 | 0
3175 | 147.9753 | 0
3176 | 142.3329 | 0
3177 | 137.7398 | 0
3178 | 134.8426 | 0
3179 | 133.609 | 0
3180 | 133.9093 | 0
3181 | 135.5412 | 0
3182 | 138.8419 | 0
3183 | 143.2602 | 0
3184 | 148.4914 | 0
3185 | 153.922 | 0
3186 | 158.5271 | 0
3187 | 160.8563 | 0
3188 | 161.1676 | 0
3189 | 160.9307 | 0
3190 | 160.8525 | 0
3191 | 160.8198 | 0
3192 | 160.6875 | 0
3193 | 160.4322 | 0
3194 | 160.0719 | 0
3195 | 159.7394 | 0
3196 | 159.4628 | 0
3197 | 158.7049 | 0
3198 | 157.2679 | 0
3199 | 154.4429 | 0
3200 | 150.1303 | 0
3201 | 145.8194 | 0
3202 | 141.0169 | 0
3203 | 137.9497 | 0
3204 | 136.5 | 0
3205 | 138.1893 | 0
3206 | 140.4337 | 0
3207 | 143.2132 | 0
3208 | 146.2064 | 0
3209 | 149.3096 | 0
3210 | 151.8126 | 0
3211 | 153.2458 | 0
3212 | 153.6948 | 0
3213 | 153.9891 | 0
3214 | 154.2926 | 0
3215 | 154.8672 | 0
3216 | 155.5369 | 0
3217 | 156.1793 | 0
3218 | 156.744 | 0
3219 | 157.1194 | 0
3220 | 157.2871 | 0
3221 | 156.5794 | 0
3222 | 154.4327 | 0
3223 | 149.7604 | 0
3224 | 144.9393 | 0
3225 | 142.423 | 0
3226 | 141.385 | 0
3227 | 141.635 | 0
3228 | 142.2893 | 0
3229 | 143.2366 | 0
3230 | 144.5979 | 0
3231 | 146.5058 | 0
3232 | 147.9971 | 0
3233 | 149.7756 | 0
3234 | 152.4951 | 0
3235 | 154.5155 | 0
3236 | 154.8982 | 0
3237 | 154.8265 | 0
3238 | 154.6913 | 0
3239 | 154.5825 | 0
3240 | 154.5305 | 0
3241 | 154.4921 | 0
3242 | 154.3769 | 0
3243 | 154.1725 | 0
3244 | 154.2496 | 0
3245 | 153.7685 | 0
3246 | 152.1366 | 0
3247 | 148.2276 | 0
3248 | 143.208 | 0
3249 | 139.1731 | 0
3250 | 136.3559 | 0
3251 | 133.8087 | 0
3252 | 131.5344 | 0
3253 | 130.7032 | 0
3254 | 131.831 | 0
3255 | 134.6389 | 0
3256 | 138.0646 | 0
3257 | 141.8756 | 0
3258 | 145.6661 | 0
3259 | 147.6179 | 0
3260 | 148.236 | 0
3261 | 148.562 | 0
3262 | 148.9596 | 0
3263 | 149.4699 | 0
3264 | 149.889 | 0
3265 | 150.2122 | 0
3266 | 150.4065 | 0
3267 | 150.3884 | 0
3268 | 150.2326 | 0
3269 | 149.2698 | 0
3270 | 147.0378 | 0
3271 | 143.0794 | 0
3272 | 138.8933 | 0
3273 | 136.0281 | 0
3274 | 134.093 | 0
3275 | 131.3472 | 0
3276 | 129.3643 | 0
3277 | 130.7134 | 0
3278 | 133.9297 | 0
3279 | 138.9821 | 0
3280 | 144.2557 | 0
3281 | 149.3022 | 0
3282 | 153.9775 | 0
3283 | 156.6818 | 0
3284 | 157.6681 | 0
3285 | 158.198 | 0
3286 | 158.6166 | 0
3287 | 158.879 | 0
3288 | 158.9503 | 0
3289 | 158.6789 | 0
3290 | 158.1384 | 0
3291 | 157.4331 | 0
3292 | 157.3449 | 0
3293 | 156.7159 | 0
3294 | 154.4499 | 0
3295 | 149.8611 | 0
3296 | 143.6851 | 0
3297 | 138.4643 | 0
3298 | 134.7436 | 0
3299 | 132.9134 | 0
3300 | 132.6593 | 0
3301 | 134.3193 | 0
3302 | 137.4729 | 0
3303 | 141.7008 | 0
3304 | 146.9097 | 0
3305 | 152.242 | 0
3306 | 156.3017 | 0
3307 | 158.5196 | 0
3308 | 158.8721 | 0
3309 | 158.6213 | 0
3310 | 158.4682 | 0
3311 | 158.5631 | 0
3312 | 159.044 | 0
3313 | 159.5423 | 0
3314 | 159.9376 | 0
3315 | 160.2475 | 0
3316 | 160.5359 | 0
3317 | 159.7885 | 0
3318 | 157.5835 | 0
3319 | 154.1581 | 0
3320 | 150.105 | 0
3321 | 146.5232 | 0
3322 | 144.4115 | 0
3323 | 144.2731 | 0
3324 | 145.5108 | 0
3325 | 148.0398 | 0
3326 | 150.8997 | 0
3327 | 153.6647 | 0
3328 | 156.2878 | 0
3329 | 158.5559 | 0
3330 | 160.4114 | 0
3331 | 161.5026 | 0
3332 | 161.8558 | 0
3333 | 161.9513 | 0
3334 | 162.1129 | 0
3335 | 162.3131 | 0
3336 | 162.4451 | 0
3337 | 162.5216 | 0
3338 | 162.486 | 0
3339 | 162.3641 | 0
3340 | 162.2128 | 0
3341 | 161.2974 | 0
3342 | 159.062 | 0
3343 | 155.2662 | 0
3344 | 150.2422 | 0
3345 | 145.8955 | 0
3346 | 143.2961 | 0
3347 | 143.2812 | 0
3348 | 145.2736 | 0
3349 | 147.4429 | 0
3350 | 149.6815 | 0
3351 | 152.0536 | 0
3352 | 154.715 | 0
3353 | 157.5106 | 0
3354 | 160.1782 | 0
3355 | 161.8174 | 0
3356 | 162.1759 | 0
3357 | 162.0639 | 0
3358 | 162.0119 | 0
3359 | 161.9355 | 0
3360 | 161.7922 | 0
3361 | 161.6807 | 0
3362 | 161.6413 | 0
3363 | 161.6408 | 0
3364 | 161.7222 | 0
3365 | 160.9297 | 0
3366 | 158.7368 | 0
3367 | 154.8166 | 0
3368 | 149.2434 | 0
3369 | 145.4295 | 0
3370 | 144.0995 | 0
3371 | 143.6294 | 0
3372 | 144.2893 | 0
3373 | 145.8476 | 0
3374 | 147.7611 | 0
3375 | 150.1746 | 0
3376 | 153.0639 | 0
3377 | 156.348 | 0
3378 | 159.3429 | 0
3379 | 160.909 | 0
3380 | 160.7795 | 0
3381 | 160.0238 | 0
3382 | 159.2661 | 0
3383 | 158.545 | 0
3384 | 157.9477 | 0
3385 | 157.4954 | 0
3386 | 157.1932 | 0
3387 | 157.0246 | 0
3388 | 156.8112 | 0
3389 | 155.7292 | 0
3390 | 153.3516 | 0
3391 | 149.2574 | 0
3392 | 144.1058 | 0
3393 | 139.2787 | 0
3394 | 136.4134 | 0
3395 | 135.977 | 0
3396 | 137.8404 | 0
3397 | 140.4879 | 0
3398 | 141.9864 | 0
3399 | 143.2589 | 0
3400 | 144.103 | 0
3401 | 145.6467 | 0
3402 | 148.8752 | 0
3403 | 151.1423 | 0
3404 | 151.1212 | 0
3405 | 149.8804 | 0
3406 | 148.9015 | 0
3407 | 149.6121 | 0
3408 | 151.8295 | 0
3409 | 154.1473 | 0
3410 | 156.0209 | 0
3411 | 157.4289 | 0
3412 | 158.1626 | 0
3413 | 157.5594 | 0
3414 | 155.0538 | 0
3415 | 150.1941 | 0
3416 | 143.9356 | 0
3417 | 138.2527 | 0
3418 | 133.7764 | 0
3419 | 130.9696 | 0
3420 | 129.7376 | 0
3421 | 130.5796 | 0
3422 | 132.9197 | 0
3423 | 136.4798 | 0
3424 | 141.0385 | 0
3425 | 146.3206 | 0
3426 | 150.9799 | 0
3427 | 153.0695 | 0
3428 | 152.9387 | 0
3429 | 152.0625 | 0
3430 | 151.0488 | 0
3431 | 150.1791 | 0
3432 | 149.7736 | 0
3433 | 149.8457 | 0
3434 | 150.3306 | 0
3435 | 150.8534 | 0
3436 | 151.2069 | 0
3437 | 150.3254 | 0
3438 | 147.5667 | 0
3439 | 141.7162 | 0
3440 | 135.1269 | 0
3441 | 129.0989 | 0
3442 | 124.5772 | 0
3443 | 121.272 | 0
3444 | 120.0014 | 0
3445 | 120.3159 | 0
3446 | 122.2187 | 0
3447 | 125.5373 | 0
3448 | 130.0627 | 0
3449 | 135.6859 | 0
3450 | 142.2553 | 0
3451 | 147.3379 | 0
3452 | 149.1419 | 0
3453 | 149.9411 | 0
3454 | 150.6961 | 0
3455 | 151.4221 | 0
3456 | 152.0046 | 0
3457 | 152.6237 | 0
3458 | 153.0195 | 0
3459 | 153.2886 | 0
3460 | 153.4715 | 0
3461 | 152.5006 | 0
3462 | 149.9454 | 0
3463 | 144.6022 | 0
3464 | 139.4136 | 0
3465 | 135.3907 | 0
3466 | 132.7893 | 0
3467 | 131.8217 | 0
3468 | 132.3921 | 0
3469 | 134.3928 | 0
3470 | 137.6891 | 0
3471 | 142.129 | 0
3472 | 147.3181 | 0
3473 | 152.8615 | 0
3474 | 157.7381 | 0
3475 | 160.2782 | 0
3476 | 160.1375 | 0
3477 | 158.869 | 0
3478 | 157.6861 | 0
3479 | 156.4135 | 0
3480 | 154.9898 | 0
3481 | 153.7594 | 0
3482 | 152.9134 | 0
3483 | 152.2793 | 0
3484 | 151.5581 | 0
3485 | 149.9716 | 0
3486 | 147.3034 | 0
3487 | 142.216 | 0
3488 | 135.2824 | 0
3489 | 128.3346 | 0
3490 | 123.1196 | 0
3491 | 120.8561 | 0
3492 | 120.4719 | 0
3493 | 121.1944 | 0
3494 | 123.0094 | 0
3495 | 125.5763 | 0
3496 | 130.2769 | 0
3497 | 136.3556 | 0
3498 | 142.3115 | 0
3499 | 147.3648 | 0
3500 | 149.1032 | 0
3501 | 149.4778 | 0
3502 | 147.9781 | 0
3503 | 147.3331 | 0
3504 | 148.1336 | 0
3505 | 149.0731 | 0
3506 | 149.9246 | 0
3507 | 150.4866 | 0
3508 | 150.6313 | 0
3509 | 149.7706 | 0
3510 | 147.1351 | 0
3511 | 141.2944 | 0
3512 | 136.0416 | 0
3513 | 132.7199 | 0
3514 | 130.5553 | 0
3515 | 130.0636 | 0
3516 | 130.3341 | 0
3517 | 132.662 | 0
3518 | 135.4298 | 0
3519 | 138.4885 | 0
3520 | 141.7464 | 0
3521 | 145.1181 | 0
3522 | 148.652 | 0
3523 | 152.0363 | 0
3524 | 153.6768 | 0
3525 | 154.3073 | 0
3526 | 154.6769 | 0
3527 | 155.0684 | 0
3528 | 155.4956 | 0
3529 | 155.8748 | 0
3530 | 156.265 | 0
3531 | 156.5973 | 0
3532 | 156.87 | 0
3533 | 155.8871 | 0
3534 | 152.8656 | 0
3535 | 147.4514 | 0
3536 | 141.5853 | 0
3537 | 136.3104 | 0
3538 | 132.9132 | 0
3539 | 130.609 | 0
3540 | 130.0539 | 0
3541 | 130.994 | 0
3542 | 133.2904 | 0
3543 | 136.8549 | 0
3544 | 141.6056 | 0
3545 | 146.1903 | 0
3546 | 150.7722 | 0
3547 | 153.5767 | 0
3548 | 154.0228 | 0
3549 | 153.3129 | 0
3550 | 152.5307 | 0
3551 | 152.3382 | 0
3552 | 152.7994 | 0
3553 | 153.5086 | 0
3554 | 153.9751 | 0
3555 | 154.5519 | 0
3556 | 155.1169 | 0
3557 | 154.5843 | 0
3558 | 152.596 | 0
3559 | 147.7635 | 0
3560 | 141.0808 | 0
3561 | 135.4953 | 0
3562 | 131.1879 | 0
3563 | 127.5223 | 0
3564 | 125.8168 | 0
3565 | 126.2613 | 0
3566 | 128.6301 | 0
3567 | 132.6644 | 0
3568 | 138.094 | 0
3569 | 143.9517 | 0
3570 | 149.1992 | 0
3571 | 152.4126 | 0
3572 | 153.7704 | 0
3573 | 154.431 | 0
3574 | 155.0399 | 0
3575 | 156.0337 | 0
3576 | 157.283 | 0
3577 | 158.47 | 0
3578 | 159.3873 | 0
3579 | 160.0529 | 0
3580 | 160.5664 | 0
3581 | 159.4534 | 0
3582 | 156.6632 | 0
3583 | 152.004 | 0
3584 | 146.5132 | 0
3585 | 141.8266 | 0
3586 | 138.5172 | 0
3587 | 136.6496 | 0
3588 | 136.2357 | 0
3589 | 137.1534 | 0
3590 | 139.4442 | 0
3591 | 142.9219 | 0
3592 | 147.3891 | 0
3593 | 152.3195 | 0
3594 | 156.5429 | 0
3595 | 158.5883 | 0
3596 | 158.4403 | 0
3597 | 157.3309 | 0
3598 | 156.497 | 0
3599 | 156.1053 | 0
3600 | 156.0785 | 0
3601 | 156.2664 | 0
3602 | 156.4045 | 0
3603 | 156.2875 | 0
3604 | 156.1166 | 0
3605 | 155.3599 | 0
3606 | 153.7409 | 0
3607 | 150.9426 | 0
3608 | 147.4879 | 0
3609 | 145.0704 | 0
3610 | 144.3153 | 0
3611 | 145.6418 | 0
3612 | 146.4699 | 0
3613 | 148.0944 | 0
3614 | 149.0157 | 0
3615 | 149.4961 | 0
3616 | 149.9853 | 0
3617 | 150.8799 | 0
3618 | 151.9825 | 0
3619 | 152.6685 | 0
3620 | 152.7375 | 0
3621 | 152.6588 | 0
3622 | 152.5866 | 0
3623 | 152.3345 | 0
3624 | 151.9588 | 0
3625 | 151.4838 | 0
3626 | 151.1916 | 0
3627 | 151.2625 | 0
3628 | 152.0678 | 0
3629 | 152.5077 | 0
3630 | 151.9584 | 0
3631 | 149.992 | 0
3632 | 147.8545 | 0
3633 | 145.7959 | 0
3634 | 143.7651 | 0
3635 | 142.4613 | 0
3636 | 141.2371 | 0
3637 | 140.9038 | 0
3638 | 141.8097 | 0
3639 | 143.8707 | 0
3640 | 147.4072 | 0
3641 | 151.3354 | 0
3642 | 154.9214 | 0
3643 | 157.4601 | 0
3644 | 158.1627 | 0
3645 | 158.2647 | 0
3646 | 158.2212 | 0
3647 | 158.2338 | 0
3648 | 158.3504 | 0
3649 | 158.5111 | 0
3650 | 158.6099 | 0
3651 | 158.6329 | 0
3652 | 158.6123 | 0
3653 | 157.6538 | 0
3654 | 155.3469 | 0
3655 | 150.8129 | 0
3656 | 145.607 | 0
3657 | 141.3796 | 0
3658 | 138.0072 | 0
3659 | 135.3576 | 0
3660 | 134.3733 | 0
3661 | 134.7088 | 0
3662 | 136.1334 | 0
3663 | 139.2081 | 0
3664 | 143.6154 | 0
3665 | 148.3788 | 0
3666 | 153.1139 | 0
3667 | 156.1592 | 0
3668 | 156.7427 | 0
3669 | 156.7286 | 0
3670 | 156.6581 | 0
3671 | 156.6668 | 0
3672 | 156.7974 | 0
3673 | 156.947 | 0
3674 | 157.1117 | 0
3675 | 157.24 | 0
3676 | 157.416 | 0
3677 | 156.7215 | 0
3678 | 154.3401 | 0
3679 | 148.7089 | 0
3680 | 142.465 | 0
3681 | 137.4088 | 0
3682 | 133.9521 | 0
3683 | 131.8916 | 0
3684 | 131.3646 | 0
3685 | 132.6489 | 0
3686 | 134.8783 | 0
3687 | 137.861 | 0
3688 | 141.5919 | 0
3689 | 146.2242 | 0
3690 | 151.1117 | 0
3691 | 154.274 | 0
3692 | 155.2277 | 0
3693 | 155.7889 | 0
3694 | 156.2473 | 0
3695 | 156.7401 | 0
3696 | 157.2953 | 0
3697 | 157.7386 | 0
3698 | 158.0472 | 0
3699 | 158.1868 | 0
3700 | 158.2371 | 0
3701 | 157.4155 | 0
3702 | 155.3515 | 0
3703 | 151.0822 | 0
3704 | 146.0546 | 0
3705 | 141.9327 | 0
3706 | 139.4646 | 0
3707 | 139.2168 | 0
3708 | 139.6545 | 0
3709 | 141.2912 | 0
3710 | 143.5014 | 0
3711 | 146.3526 | 0
3712 | 149.0002 | 0
3713 | 151.6404 | 0
3714 | 153.7859 | 0
3715 | 154.9397 | 0
3716 | 155.3239 | 0
3717 | 155.7215 | 0
3718 | 156.5346 | 0
3719 | 157.3949 | 0
3720 | 158.0486 | 0
3721 | 158.4395 | 0
3722 | 158.6117 | 0
3723 | 158.6522 | 0
3724 | 158.5355 | 0
3725 | 157.5195 | 0
3726 | 155.278 | 0
3727 | 151.2119 | 0
3728 | 146.6606 | 0
3729 | 142.9016 | 0
3730 | 141.0286 | 0
3731 | 141.1818 | 0
3732 | 143.4523 | 0
3733 | 145.6441 | 0
3734 | 148.1513 | 0
3735 | 150.8298 | 0
3736 | 152.8282 | 0
3737 | 154.4431 | 0
3738 | 155.7607 | 0
3739 | 156.601 | 0
3740 | 156.8417 | 0
3741 | 156.788 | 0
3742 | 157.0757 | 0
3743 | 157.5337 | 0
3744 | 158.0731 | 0
3745 | 158.6361 | 0
3746 | 159.0856 | 0
3747 | 159.3941 | 0
3748 | 159.4138 | 0
3749 | 158.4478 | 0
3750 | 156.4141 | 0
3751 | 153.2308 | 0
3752 | 149.0657 | 0
3753 | 145.8194 | 0
3754 | 146.0417 | 0
3755 | 146.3704 | 0
3756 | 147.2086 | 0
3757 | 150.0812 | 0
3758 | 152.7936 | 0
3759 | 154.9741 | 0
3760 | 156.8352 | 0
3761 | 158.384 | 0
3762 | 159.9296 | 0
3763 | 161.2397 | 0
3764 | 161.7665 | 0
3765 | 161.5545 | 0
3766 | 161.2297 | 0
3767 | 160.9801 | 0
3768 | 160.9197 | 0
3769 | 161.0498 | 0
3770 | 161.268 | 0
3771 | 161.4966 | 0
3772 | 161.5824 | 0
3773 | 160.6966 | 0
3774 | 158.5925 | 0
3775 | 154.8726 | 0
3776 | 150.4498 | 0
3777 | 146.9407 | 0
3778 | 144.7203 | 0
3779 | 143.0954 | 0
3780 | 143.4852 | 0
3781 | 144.7223 | 0
3782 | 147.2923 | 0
3783 | 150.7064 | 0
3784 | 154.8555 | 0
3785 | 158.039 | 0
3786 | 160.5103 | 0
3787 | 161.8762 | 0
3788 | 162.1554 | 0
3789 | 161.7489 | 0
3790 | 161.6348 | 0
3791 | 161.6722 | 0
3792 | 161.6385 | 0
3793 | 161.5412 | 0
3794 | 161.3625 | 0
3795 | 161.0223 | 0
3796 | 160.7378 | 0
3797 | 160.0867 | 0
3798 | 158.7419 | 0
3799 | 156.5159 | 0
3800 | 152.7827 | 0
3801 | 149.2251 | 0
3802 | 146.2623 | 0
3803 | 143.4573 | 0
3804 | 141.8411 | 0
3805 | 141.6228 | 0
3806 | 142.1451 | 0
3807 | 143.3547 | 0
3808 | 145.533 | 0
3809 | 148.1495 | 0
3810 | 150.6356 | 0
3811 | 152.7745 | 0
3812 | 153.7669 | 0
3813 | 154.0697 | 0
3814 | 154.5373 | 0
3815 | 155.1179 | 0
3816 | 155.6502 | 0
3817 | 155.9787 | 0
3818 | 155.996 | 0
3819 | 155.8621 | 0
3820 | 155.6459 | 0
3821 | 154.5835 | 0
3822 | 151.8295 | 0
3823 | 146.6976 | 0
3824 | 141.4913 | 0
3825 | 137.2028 | 0
3826 | 134.4124 | 0
3827 | 132.5995 | 0
3828 | 132.2908 | 0
3829 | 133.5138 | 0
3830 | 136.8705 | 0
3831 | 141.5202 | 0
3832 | 146.6302 | 0
3833 | 151.8193 | 0
3834 | 156.2519 | 0
3835 | 158.9986 | 0
3836 | 160.1175 | 0
3837 | 160.1898 | 0
3838 | 160.1489 | 0
3839 | 160.1201 | 0
3840 | 160.1543 | 0
3841 | 160.3072 | 0
3842 | 160.5354 | 0
3843 | 160.7122 | 0
3844 | 160.6234 | 0
3845 | 159.3553 | 0
3846 | 156.5975 | 0
3847 | 152.5029 | 0
3848 | 147.9924 | 0
3849 | 144.5629 | 0
3850 | 142.6677 | 0
3851 | 142.386 | 0
3852 | 142.7157 | 0
3853 | 144.7245 | 0
3854 | 147.3606 | 0
3855 | 150.3339 | 0
3856 | 153.6835 | 0
3857 | 156.9464 | 0
3858 | 159.7863 | 0
3859 | 161.4842 | 0
3860 | 162.0029 | 0
3861 | 161.8534 | 0
3862 | 161.6704 | 0
3863 | 161.4823 | 0
3864 | 161.2783 | 0
3865 | 161.0969 | 0
3866 | 160.9418 | 0
3867 | 160.8133 | 0
3868 | 160.6832 | 0
3869 | 159.5486 | 0
3870 | 156.9915 | 0
3871 | 152.83 | 0
3872 | 147.7037 | 0
3873 | 144.1009 | 0
3874 | 142.0201 | 0
3875 | 141.1686 | 0
3876 | 141.3301 | 0
3877 | 142.9162 | 0
3878 | 144.7738 | 0
3879 | 147.8476 | 0
3880 | 151.5018 | 0
3881 | 155.1641 | 0
3882 | 158.1918 | 0
3883 | 160.4979 | 0
3884 | 161.5864 | 0
3885 | 161.7392 | 0
3886 | 161.8089 | 0
3887 | 161.8717 | 0
3888 | 161.9253 | 0
3889 | 161.9801 | 0
3890 | 161.9973 | 0
3891 | 161.9824 | 0
3892 | 161.7097 | 0
3893 | 160.1921 | 0
3894 | 157.1675 | 0
3895 | 152.6306 | 0
3896 | 147.8428 | 0
3897 | 143.6906 | 0
3898 | 141.1239 | 0
3899 | 139.6354 | 0
3900 | 139.4128 | 0
3901 | 140.7909 | 0
3902 | 143.8834 | 0
3903 | 148.1517 | 0
3904 | 152.9934 | 0
3905 | 157.2951 | 0
3906 | 159.9971 | 0
3907 | 161.7464 | 0
3908 | 162.4155 | 0
3909 | 162.2034 | 0
3910 | 161.8518 | 0
3911 | 161.3711 | 0
3912 | 160.8994 | 0
3913 | 160.4591 | 0
3914 | 160.0206 | 0
3915 | 159.6441 | 0
3916 | 159.2135 | 0
3917 | 158.3697 | 0
3918 | 157.2104 | 0
3919 | 155.1299 | 0
3920 | 152.0854 | 0
3921 | 148.4365 | 0
3922 | 144.7569 | 0
3923 | 141.6208 | 0
3924 | 140.4644 | 0
3925 | 141.8692 | 0
3926 | 143.9586 | 0
3927 | 146.8058 | 0
3928 | 149.7864 | 0
3929 | 153.259 | 0
3930 | 156.5244 | 0
3931 | 158.543 | 0
3932 | 159.1443 | 0
3933 | 158.9212 | 0
3934 | 158.9016 | 0
3935 | 159.0193 | 0
3936 | 159.0725 | 0
3937 | 159.1916 | 0
3938 | 159.4842 | 0
3939 | 159.7457 | 0
3940 | 159.7854 | 0
3941 | 159.0654 | 0
3942 | 157.2615 | 0
3943 | 154.0047 | 0
3944 | 149.0468 | 0
3945 | 144.7458 | 0
3946 | 142.1878 | 0
3947 | 140.9004 | 0
3948 | 141.036 | 0
3949 | 142.5276 | 0
3950 | 144.7638 | 0
3951 | 147.6126 | 0
3952 | 150.9913 | 0
3953 | 154.514 | 0
3954 | 157.7696 | 0
3955 | 160.2934 | 0
3956 | 161.4885 | 0
3957 | 161.6694 | 0
3958 | 161.8163 | 0
3959 | 162.0347 | 0
3960 | 162.1676 | 0
3961 | 162.1976 | 0
3962 | 162.2553 | 0
3963 | 162.2453 | 0
3964 | 161.9695 | 0
3965 | 160.4753 | 0
3966 | 157.8965 | 0
3967 | 153.9518 | 0
3968 | 149.2353 | 0
3969 | 145.0196 | 0
3970 | 142.102 | 0
3971 | 140.5318 | 0
3972 | 140.0993 | 0
3973 | 141.5442 | 0
3974 | 144.2884 | 0
3975 | 148.4277 | 0
3976 | 152.8858 | 0
3977 | 156.6371 | 0
3978 | 159.589 | 0
3979 | 161.6335 | 0
3980 | 162.4898 | 0
3981 | 162.599 | 0
3982 | 162.6218 | 0
3983 | 162.5674 | 0
3984 | 162.398 | 0
3985 | 162.1485 | 0
3986 | 161.9189 | 0
3987 | 161.7368 | 0
3988 | 161.471 | 0
3989 | 160.3233 | 0
3990 | 157.8783 | 0
3991 | 153.6502 | 0
3992 | 148.1234 | 0
3993 | 144.1799 | 0
3994 | 141.5247 | 0
3995 | 141.079 | 0
3996 | 142.5276 | 0
3997 | 144.6035 | 0
3998 | 146.7619 | 0
3999 | 149.0131 | 0
4000 | 151.5963 | 0
4001 | 153.5943 | 0
4002 | 155.6133 | 0
4003 | 156.9922 | 0
4004 | 157.3437 | 0
4005 | 156.6253 | 0
4006 | 155.6189 | 0
4007 | 154.7733 | 0
4008 | 153.9205 | 0
4009 | 152.9917 | 0
4010 | 152.467 | 0
4011 | 152.3896 | 0
4012 | 152.6306 | 0
4013 | 151.926 | 0
4014 | 149.2934 | 0
4015 | 145.0466 | 0
4016 | 140.0884 | 0
4017 | 135.8535 | 0
4018 | 133.2564 | 0
4019 | 132.0351 | 0
4020 | 132.7955 | 0
4021 | 136.8249 | 0
4022 | 142.2915 | 0
4023 | 148.352 | 0
4024 | 153.7467 | 0
4025 | 157.733 | 0
4026 | 160.1895 | 0
4027 | 161.4656 | 0
4028 | 161.5794 | 0
4029 | 160.5625 | 0
4030 | 159.088 | 0
4031 | 157.3527 | 0
4032 | 155.614 | 0
4033 | 153.7957 | 0
4034 | 152.0329 | 0
4035 | 150.5108 | 0
4036 | 149.6236 | 0
4037 | 148.2075 | 0
4038 | 145.6519 | 0
4039 | 140.9987 | 0
4040 | 134.9582 | 0
4041 | 130.005 | 0
4042 | 126.5564 | 0
4043 | 124.7067 | 0
4044 | 125.7694 | 0
4045 | 128.9624 | 0
4046 | 132.2497 | 0
4047 | 135.4481 | 0
4048 | 138.6032 | 0
4049 | 142.1428 | 0
4050 | 146.324 | 0
4051 | 149.5663 | 0
4052 | 150.1159 | 0
4053 | 149.3046 | 0
4054 | 148.2149 | 0
4055 | 147.0348 | 0
4056 | 146.1971 | 0
4057 | 145.812 | 0
4058 | 145.7043 | 0
4059 | 145.5651 | 0
4060 | 145.8012 | 0
4061 | 145.051 | 0
4062 | 141.9883 | 0
4063 | 136.5286 | 0
4064 | 131.8563 | 0
4065 | 129.0495 | 0
4066 | 127.5284 | 0
4067 | 126.091 | 0
4068 | 125.8781 | 0
4069 | 126.1445 | 0
4070 | 126.8463 | 0
4071 | 128.8707 | 0
4072 | 131.6381 | 0
4073 | 134.7049 | 0
4074 | 138.8402 | 0
4075 | 142.2215 | 0
4076 | 143.9873 | 0
4077 | 144.9578 | 0
4078 | 146.1205 | 0
4079 | 147.3586 | 0
4080 | 148.4718 | 0
4081 | 149.45 | 0
4082 | 150.4519 | 0
4083 | 151.4484 | 0
4084 | 152.331 | 0
4085 | 152.199 | 0
4086 | 150.2808 | 0
4087 | 146.08 | 0
4088 | 141.2698 | 0
4089 | 137.4156 | 0
4090 | 136.5116 | 0
4091 | 136.1351 | 0
4092 | 136.9668 | 0
4093 | 138.3054 | 0
4094 | 140.4561 | 0
4095 | 142.7429 | 0
4096 | 145.3704 | 0
4097 | 149.4941 | 0
4098 | 153.8988 | 0
4099 | 157.0274 | 0
4100 | 158.2236 | 0
4101 | 158.3733 | 0
4102 | 158.2023 | 0
4103 | 158.0968 | 0
4104 | 158.0123 | 0
4105 | 158.0306 | 0
4106 | 158.1674 | 0
4107 | 158.2082 | 0
4108 | 158.2683 | 0
4109 | 157.8402 | 0
4110 | 156.4268 | 0
4111 | 153.6635 | 0
4112 | 149.2294 | 0
4113 | 143.2149 | 0
4114 | 138.1485 | 0
4115 | 133.7911 | 0
4116 | 132.1716 | 0
4117 | 132.2712 | 0
4118 | 134.1087 | 0
4119 | 137.505 | 0
4120 | 142.0248 | 0
4121 | 147.1389 | 0
4122 | 152.4083 | 0
4123 | 156.0348 | 0
4124 | 157.3024 | 0
4125 | 157.2411 | 0
4126 | 157.0336 | 0
4127 | 157.0021 | 0
4128 | 157.1469 | 0
4129 | 157.2629 | 0
4130 | 157.3267 | 0
4131 | 157.4072 | 0
4132 | 157.2238 | 0
4133 | 156.1586 | 0
4134 | 154.1887 | 0
4135 | 150.8373 | 0
4136 | 146.8886 | 0
4137 | 142.8643 | 0
4138 | 139.4154 | 0
4139 | 139.2076 | 0
4140 | 141.2354 | 0
4141 | 145.3598 | 0
4142 | 149.5542 | 0
4143 | 151.3868 | 0
4144 | 152.0296 | 0
4145 | 152.2708 | 0
4146 | 152.5039 | 0
4147 | 152.7051 | 0
4148 | 151.9934 | 0
4149 | 150.3348 | 0
4150 | 148.3679 | 0
4151 | 146.7548 | 0
4152 | 147.0089 | 0
4153 | 147.9842 | 0
4154 | 148.828 | 0
4155 | 149.7064 | 0
4156 | 150.5474 | 0
4157 | 150.4208 | 0
4158 | 148.6515 | 0
4159 | 144.466 | 0
4160 | 139.4608 | 0
4161 | 135.2935 | 0
4162 | 133.1795 | 0
4163 | 133.0845 | 0
4164 | 134.2777 | 0
4165 | 136.1858 | 0
4166 | 139.2656 | 0
4167 | 143.0406 | 0
4168 | 146.5589 | 0
4169 | 149.7583 | 0
4170 | 153.311 | 0
4171 | 156.5242 | 0
4172 | 157.7882 | 0
4173 | 157.7799 | 0
4174 | 157.4495 | 0
4175 | 156.9259 | 0
4176 | 156.3789 | 0
4177 | 155.9632 | 0
4178 | 155.7539 | 0
4179 | 155.7175 | 0
4180 | 155.8056 | 0
4181 | 155.0294 | 0
4182 | 152.3512 | 0
4183 | 147.6504 | 0
4184 | 143.257 | 0
4185 | 140.1442 | 0
4186 | 137.7735 | 0
4187 | 136.2239 | 0
4188 | 135.2808 | 0
4189 | 135.3881 | 0
4190 | 137.164 | 0
4191 | 140.2539 | 0
4192 | 144.0817 | 0
4193 | 148.1764 | 0
4194 | 151.9998 | 0
4195 | 155.6203 | 0
4196 | 157.0695 | 0
4197 | 157.0467 | 0
4198 | 156.813 | 0
4199 | 156.7879 | 0
4200 | 156.8668 | 0
4201 | 157.0923 | 0
4202 | 157.1948 | 0
4203 | 157.1892 | 0
4204 | 157.3119 | 0
4205 | 156.6406 | 0
4206 | 154.49 | 0
4207 | 150.8341 | 0
4208 | 147.4315 | 0
4209 | 144.8535 | 0
4210 | 142.6328 | 0
4211 | 140.1876 | 0
4212 | 139.3032 | 0
4213 | 140.4451 | 0
4214 | 142.507 | 0
4215 | 145.9955 | 0
4216 | 149.4562 | 0
4217 | 152.7752 | 0
4218 | 156.145 | 0
4219 | 158.8239 | 0
4220 | 159.8124 | 0
4221 | 159.7932 | 0
4222 | 159.5116 | 0
4223 | 159.3174 | 0
4224 | 159.2475 | 0
4225 | 159.2899 | 0
4226 | 159.4071 | 0
4227 | 159.4798 | 0
4228 | 159.7513 | 0
4229 | 159.6447 | 0
4230 | 158.5603 | 0
4231 | 155.6172 | 0
4232 | 150.5696 | 0
4233 | 145.8979 | 0
4234 | 142.4742 | 0
4235 | 139.5241 | 0
4236 | 138.5776 | 0
4237 | 139.5063 | 0
4238 | 141.256 | 0
4239 | 144.5475 | 0
4240 | 148.9263 | 0
4241 | 153.8248 | 0
4242 | 158.2177 | 0
4243 | 161.0603 | 0
4244 | 162.125 | 0
4245 | 161.9827 | 0
4246 | 161.8227 | 0
4247 | 161.6978 | 0
4248 | 161.5759 | 0
4249 | 161.4151 | 0
4250 | 161.2627 | 0
4251 | 161.1048 | 0
4252 | 160.6266 | 0
4253 | 158.7972 | 0
4254 | 155.8619 | 0
4255 | 150.8276 | 0
4256 | 145.7073 | 0
4257 | 141.3291 | 0
4258 | 138.251 | 0
4259 | 136.5329 | 0
4260 | 136.1195 | 0
4261 | 136.9767 | 0
4262 | 138.9968 | 0
4263 | 142.007 | 0
4264 | 145.6796 | 0
4265 | 149.8555 | 0
4266 | 153.8262 | 0
4267 | 156.1486 | 0
4268 | 156.2578 | 0
4269 | 155.1592 | 0
4270 | 154.3949 | 0
4271 | 154.099 | 0
4272 | 154.2112 | 0
4273 | 154.5813 | 0
4274 | 154.9949 | 0
4275 | 155.3791 | 0
4276 | 155.5856 | 0
4277 | 154.697 | 0
4278 | 152.4761 | 0
4279 | 147.9904 | 0
4280 | 143.1075 | 0
4281 | 139.1589 | 0
4282 | 136.3821 | 0
4283 | 134.8955 | 0
4284 | 134.6103 | 0
4285 | 135.4278 | 0
4286 | 137.3542 | 0
4287 | 140.3906 | 0
4288 | 144.2544 | 0
4289 | 148.6719 | 0
4290 | 152.6126 | 0
4291 | 154.6341 | 0
4292 | 154.7803 | 0
4293 | 154.1631 | 0
4294 | 154.947 | 0
4295 | 156.1449 | 0
4296 | 157.2065 | 0
4297 | 158.0735 | 0
4298 | 158.8165 | 0
4299 | 159.4539 | 0
4300 | 159.7003 | 0
4301 | 158.7323 | 0
4302 | 156.5646 | 0
4303 | 152.9766 | 0
4304 | 149.4245 | 0
4305 | 146.4462 | 0
4306 | 144.3764 | 0
4307 | 143.6438 | 0
4308 | 143.8048 | 0
4309 | 143.9439 | 0
4310 | 144.6296 | 0
4311 | 145.8394 | 0
4312 | 147.6823 | 0
4313 | 149.842 | 0
4314 | 151.5915 | 0
4315 | 152.8018 | 0
4316 | 153.339 | 0
4317 | 153.4377 | 0
4318 | 153.5365 | 0
4319 | 153.6373 | 0
4320 | 153.7194 | 0
4321 | 153.6976 | 0
4322 | 153.5822 | 0
4323 | 153.3888 | 0
4324 | 153.4373 | 0
4325 | 152.8903 | 0
4326 | 151.3102 | 0
4327 | 148.5387 | 0
4328 | 145.2633 | 0
4329 | 141.6903 | 0
4330 | 138.25 | 0
4331 | 135.2564 | 0
4332 | 133.4721 | 0
4333 | 133.2257 | 0
4334 | 133.865 | 0
4335 | 136.1879 | 0
4336 | 140.2201 | 0
4337 | 145.1877 | 0
4338 | 150.0645 | 0
4339 | 153.8746 | 0
4340 | 155.7444 | 0
4341 | 156.1587 | 0
4342 | 156.2808 | 0
4343 | 156.3879 | 0
4344 | 156.468 | 0
4345 | 156.5041 | 0
4346 | 156.5042 | 0
4347 | 156.5635 | 0
4348 | 156.4425 | 0
4349 | 155.275 | 0
4350 | 152.6424 | 0
4351 | 148.5886 | 0
4352 | 144.7669 | 0
4353 | 142.2542 | 0
4354 | 140.0516 | 0
4355 | 138.7147 | 0
4356 | 138.6495 | 0
4357 | 139.3072 | 0
4358 | 141.1036 | 0
4359 | 143.2999 | 0
4360 | 145.1351 | 0
4361 | 147.2613 | 0
4362 | 149.8184 | 0
4363 | 152.7396 | 0
4364 | 153.843 | 0
4365 | 153.4387 | 0
4366 | 152.9456 | 0
4367 | 152.593 | 0
4368 | 152.1084 | 0
4369 | 151.5749 | 0
4370 | 151.1233 | 0
4371 | 150.7129 | 0
4372 | 150.4714 | 0
4373 | 149.026 | 0
4374 | 145.6855 | 0
4375 | 140.0079 | 0
4376 | 135.299 | 0
4377 | 132.684 | 0
4378 | 130.7017 | 0
4379 | 129.225 | 0
4380 | 128.7169 | 0
4381 | 129.8608 | 0
4382 | 131.8328 | 0
4383 | 134.4067 | 0
4384 | 137.7627 | 0
4385 | 140.8848 | 0
4386 | 143.977 | 0
4387 | 146.6644 | 0
4388 | 148.3773 | 0
4389 | 148.9551 | 0
4390 | 149.0521 | 0
4391 | 148.9131 | 0
4392 | 148.6242 | 0
4393 | 148.1813 | 0
4394 | 147.6257 | 0
4395 | 147.0908 | 0
4396 | 147.0772 | 0
4397 | 146.5056 | 0
4398 | 144.6273 | 0
4399 | 141.4557 | 0
4400 | 137.9295 | 0
4401 | 134.7413 | 0
4402 | 133.1524 | 0
4403 | 132.4056 | 0
4404 | 132.309 | 0
4405 | 132.8095 | 0
4406 | 133.7419 | 0
4407 | 136.3256 | 0
4408 | 140.6372 | 0
4409 | 145.5384 | 0
4410 | 149.8737 | 0
4411 | 153.2815 | 0
4412 | 155.4563 | 0
4413 | 156.6284 | 0
4414 | 157.5497 | 0
4415 | 158.2838 | 0
4416 | 158.7649 | 0
4417 | 159.0257 | 0
4418 | 159.1146 | 0
4419 | 159.0634 | 0
4420 | 158.9597 | 0
4421 | 158.0142 | 0
4422 | 156.0894 | 0
4423 | 153.2536 | 0
4424 | 150.2168 | 0
4425 | 147.0077 | 0
4426 | 143.7264 | 0
4427 | 141.7205 | 0
4428 | 140.6544 | 0
4429 | 140.9825 | 0
4430 | 142.8009 | 0
4431 | 145.5949 | 0
4432 | 149.2923 | 0
4433 | 153.5392 | 0
4434 | 157.4647 | 0
4435 | 160.0363 | 0
4436 | 161.1169 | 0
4437 | 161.2247 | 0
4438 | 161.4243 | 0
4439 | 161.6854 | 0
4440 | 161.9631 | 0
4441 | 162.1558 | 0
4442 | 162.3202 | 0
4443 | 162.4402 | 0
4444 | 162.3948 | 0
4445 | 161.3544 | 0
4446 | 159.2795 | 0
4447 | 155.937 | 0
4448 | 151.6892 | 0
4449 | 147.9157 | 0
4450 | 144.6328 | 0
4451 | 142.9572 | 0
4452 | 142.6038 | 0
4453 | 143.4239 | 0
4454 | 144.9253 | 0
4455 | 147.374 | 0
4456 | 150.9994 | 0
4457 | 155.1758 | 0
4458 | 158.8581 | 0
4459 | 161.2055 | 0
4460 | 161.8656 | 0
4461 | 161.4524 | 0
4462 | 161.1005 | 0
4463 | 160.8559 | 0
4464 | 160.6518 | 0
4465 | 160.4007 | 0
4466 | 160.1046 | 0
4467 | 159.7325 | 0
4468 | 159.2994 | 0
4469 | 157.7366 | 0
4470 | 154.9231 | 0
4471 | 149.8106 | 0
4472 | 144.0633 | 0
4473 | 138.6566 | 0
4474 | 135.0646 | 0
4475 | 133.6954 | 0
4476 | 134.4298 | 0
4477 | 136.0987 | 0
4478 | 139.2064 | 0
4479 | 143.3156 | 0
4480 | 147.554 | 0
4481 | 151.5127 | 0
4482 | 155.6138 | 0
4483 | 159.1041 | 0
4484 | 160.5996 | 0
4485 | 160.8769 | 0
4486 | 161.1292 | 0
4487 | 161.4282 | 0
4488 | 161.5402 | 0
4489 | 161.4964 | 0
4490 | 161.3658 | 0
4491 | 161.2061 | 0
4492 | 160.9659 | 0
4493 | 159.8872 | 0
4494 | 157.8213 | 0
4495 | 153.9399 | 0
4496 | 149.2496 | 0
4497 | 144.9152 | 0
4498 | 141.3848 | 0
4499 | 139.8771 | 0
4500 | 140.414 | 0
4501 | 142.5594 | 0
4502 | 145.9723 | 0
4503 | 149.9286 | 0
4504 | 153.8817 | 0
4505 | 157.2585 | 0
4506 | 159.7209 | 0
4507 | 161.2503 | 0
4508 | 161.4949 | 0
4509 | 160.8681 | 0
4510 | 160.449 | 0
4511 | 160.4302 | 0
4512 | 160.6451 | 0
4513 | 160.6427 | 0
4514 | 160.2408 | 0
4515 | 159.6916 | 0
4516 | 159.2979 | 0
4517 | 158.0954 | 0
4518 | 155.0605 | 0
4519 | 149.9483 | 0
4520 | 143.9923 | 0
4521 | 138.3724 | 0
4522 | 134.1049 | 0
4523 | 131.2925 | 0
4524 | 131.3006 | 0
4525 | 133.3834 | 0
4526 | 136.9516 | 0
4527 | 141.4846 | 0
4528 | 146.4873 | 0
4529 | 151.8617 | 0
4530 | 156.7491 | 0
4531 | 160.254 | 0
4532 | 161.683 | 0
4533 | 161.7553 | 0
4534 | 161.5704 | 0
4535 | 161.1757 | 0
4536 | 160.5406 | 0
4537 | 159.8127 | 0
4538 | 159.1147 | 0
4539 | 158.3715 | 0
4540 | 157.6165 | 0
4541 | 155.7808 | 0
4542 | 153.1816 | 0
4543 | 148.576 | 0
4544 | 142.8301 | 0
4545 | 137.0544 | 0
4546 | 133.1891 | 0
4547 | 130.5896 | 0
4548 | 130.4997 | 0
4549 | 132.9268 | 0
4550 | 136.3169 | 0
4551 | 140.0295 | 0
4552 | 144.4815 | 0
4553 | 150.147 | 0
4554 | 154.96 | 0
4555 | 158.5354 | 0
4556 | 160.065 | 0
4557 | 160.2597 | 0
4558 | 160.2399 | 0
4559 | 160.089 | 0
4560 | 159.868 | 0
4561 | 159.635 | 0
4562 | 159.4975 | 0
4563 | 159.4831 | 0
4564 | 159.3715 | 0
4565 | 158.2894 | 0
4566 | 156.0973 | 0
4567 | 152.0081 | 0
4568 | 147.5702 | 0
4569 | 143.9399 | 0
4570 | 141.9326 | 0
4571 | 141.6884 | 0
4572 | 142.9884 | 0
4573 | 145.5427 | 0
4574 | 149.0438 | 0
4575 | 152.4273 | 0
4576 | 156.0472 | 0
4577 | 159.0367 | 0
4578 | 161.0261 | 0
4579 | 162.1119 | 0
4580 | 162.4337 | 0
4581 | 162.3236 | 0
4582 | 162.241 | 0
4583 | 162.1175 | 0
4584 | 162.0174 | 0
4585 | 161.9955 | 0
4586 | 162.0515 | 0
4587 | 162.0719 | 0
4588 | 162.021 | 0
4589 | 160.9588 | 0
4590 | 158.5959 | 0
4591 | 154.6841 | 0
4592 | 149.8174 | 0
4593 | 145.6972 | 0
4594 | 142.539 | 0
4595 | 140.5746 | 0
4596 | 139.743 | 0
4597 | 140.5445 | 0
4598 | 142.503 | 0
4599 | 145.5254 | 0
4600 | 149.7905 | 0
4601 | 154.4021 | 0
4602 | 158.5281 | 0
4603 | 161.0181 | 0
4604 | 161.649 | 0
4605 | 161.4217 | 0
4606 | 161.2842 | 0
4607 | 161.2358 | 0
4608 | 161.2442 | 0
4609 | 161.234 | 0
4610 | 161.1818 | 0
4611 | 161.1222 | 0
4612 | 160.8936 | 0
4613 | 159.4346 | 0
4614 | 156.7648 | 0
4615 | 152.0955 | 0
4616 | 147.1741 | 0
4617 | 143.2988 | 0
4618 | 141.0219 | 0
4619 | 139.1977 | 0
4620 | 138.5471 | 0
4621 | 138.9718 | 0
4622 | 140.8189 | 0
4623 | 144.1292 | 0
4624 | 147.8199 | 0
4625 | 151.8296 | 0
4626 | 154.3945 | 0
4627 | 155.3965 | 0
4628 | 154.9744 | 0
4629 | 154.6252 | 0
4630 | 154.8126 | 0
4631 | 155.1118 | 0
4632 | 155.3832 | 0
4633 | 155.5215 | 0
4634 | 155.5167 | 0
4635 | 155.4399 | 0
4636 | 155.2199 | 0
4637 | 154.5686 | 0
4638 | 153.0882 | 0
4639 | 150.4174 | 0
4640 | 146.872 | 0
4641 | 143.1149 | 0
4642 | 140.227 | 0
4643 | 137.878 | 0
4644 | 139.3159 | 0
4645 | 141.4081 | 0
4646 | 143.2489 | 0
4647 | 145.5541 | 0
4648 | 148.3798 | 0
4649 | 150.3677 | 0
4650 | 151.7948 | 0
4651 | 152.5028 | 0
4652 | 152.6422 | 0
4653 | 152.468 | 0
4654 | 152.2174 | 0
4655 | 151.6421 | 0
4656 | 150.9467 | 0
4657 | 150.527 | 0
4658 | 150.2536 | 0
4659 | 150.0017 | 0
4660 | 149.859 | 0
4661 | 148.7823 | 0
4662 | 146.4789 | 0
4663 | 142.7833 | 0
4664 | 136.9264 | 0
4665 | 130.7702 | 0
4666 | 126.7688 | 0
4667 | 124.0412 | 0
4668 | 122.7618 | 0
4669 | 122.7423 | 0
4670 | 124.6197 | 0
4671 | 128.3415 | 0
4672 | 133.0952 | 0
4673 | 138.4309 | 0
4674 | 143.802 | 0
4675 | 147.9612 | 0
4676 | 149.2012 | 0
4677 | 149.1639 | 0
4678 | 149.2931 | 0
4679 | 149.4753 | 0
4680 | 149.5677 | 0
4681 | 149.4608 | 0
4682 | 149.1508 | 0
4683 | 148.7681 | 0
4684 | 148.5629 | 0
4685 | 147.8037 | 0
4686 | 145.6944 | 0
4687 | 141.2952 | 0
4688 | 137.0567 | 0
4689 | 133.9012 | 0
4690 | 131.4702 | 0
4691 | 128.5493 | 0
4692 | 127.0889 | 0
4693 | 127.2732 | 0
4694 | 129.5724 | 0
4695 | 133.6474 | 0
4696 | 138.8769 | 0
4697 | 144.9026 | 0
4698 | 151.0272 | 0
4699 | 155.904 | 0
4700 | 158.2389 | 0
4701 | 159.0192 | 0
4702 | 159.1513 | 0
4703 | 158.9813 | 0
4704 | 158.8065 | 0
4705 | 158.5714 | 0
4706 | 158.2897 | 0
4707 | 158.0113 | 0
4708 | 157.9533 | 0
4709 | 156.7604 | 0
4710 | 154.2513 | 0
4711 | 149.6642 | 0
4712 | 143.9691 | 0
4713 | 138.9209 | 0
4714 | 135.2208 | 0
4715 | 132.3904 | 0
4716 | 131.7168 | 0
4717 | 132.9231 | 0
4718 | 135.6395 | 0
4719 | 139.8726 | 0
4720 | 144.8375 | 0
4721 | 149.5279 | 0
4722 | 153.0615 | 0
4723 | 154.2527 | 0
4724 | 153.2277 | 0
4725 | 151.5868 | 0
4726 | 150.5664 | 0
4727 | 150.0006 | 0
4728 | 149.6521 | 0
4729 | 149.4161 | 0
4730 | 149.2866 | 0
4731 | 149.2188 | 0
4732 | 149.2261 | 0
4733 | 149.3616 | 0
4734 | 149.1896 | 0
4735 | 147.97 | 0
4736 | 145.1287 | 0
4737 | 140.333 | 0
4738 | 135.5612 | 0
4739 | 131.4718 | 0
4740 | 130.8806 | 0
4741 | 132.6068 | 0
4742 | 136.5997 | 0
4743 | 140.4104 | 0
4744 | 143.615 | 0
4745 | 147.5811 | 0
4746 | 151.1819 | 0
4747 | 153.5716 | 0
4748 | 153.4305 | 0
4749 | 151.9718 | 0
4750 | 150.4425 | 0
4751 | 149.2355 | 0
4752 | 148.5608 | 0
4753 | 148.315 | 0
4754 | 148.3408 | 0
4755 | 148.3898 | 0
4756 | 148.6265 | 0
4757 | 147.8852 | 0
4758 | 145.285 | 0
4759 | 139.6851 | 0
4760 | 133.3268 | 0
4761 | 129.5279 | 0
4762 | 127.8571 | 0
4763 | 128.2606 | 0
4764 | 129.6392 | 0
4765 | 132.3967 | 0
4766 | 135.7507 | 0
4767 | 139.4226 | 0
4768 | 143.2966 | 0
4769 | 146.9095 | 0
4770 | 150.7242 | 0
4771 | 153.6274 | 0
4772 | 154.2496 | 0
4773 | 153.9952 | 0
4774 | 154.1518 | 0
4775 | 154.6475 | 0
4776 | 155.3875 | 0
4777 | 156.1994 | 0
4778 | 156.8673 | 0
4779 | 157.3105 | 0
4780 | 157.4231 | 0
4781 | 156.5962 | 0
4782 | 154.586 | 0
4783 | 150.371 | 0
4784 | 145.3147 | 0
4785 | 140.5517 | 0
4786 | 138.3515 | 0
4787 | 137.7241 | 0
4788 | 139.9755 | 0
4789 | 143.5661 | 0
4790 | 147.7006 | 0
4791 | 151.979 | 0
4792 | 155.6953 | 0
4793 | 158.6852 | 0
4794 | 160.6372 | 0
4795 | 161.266 | 0
4796 | 160.9092 | 0
4797 | 160.3289 | 0
4798 | 159.9795 | 0
4799 | 159.7715 | 0
4800 | 159.623 | 0
4801 | 159.5406 | 0
4802 | 159.4205 | 0
4803 | 159.2225 | 0
4804 | 158.9303 | 0
4805 | 158.2128 | 0
4806 | 157.1242 | 0
4807 | 155.1892 | 0
4808 | 152.4852 | 0
4809 | 149.38 | 0
4810 | 146.6691 | 0
4811 | 144.1491 | 0
4812 | 142.9158 | 0
4813 | 143.4397 | 0
4814 | 145.217 | 0
4815 | 147.1062 | 0
4816 | 149.5306 | 0
4817 | 152.1329 | 0
4818 | 154.4498 | 0
4819 | 155.8706 | 0
4820 | 156.427 | 0
4821 | 156.6893 | 0
4822 | 157.0229 | 0
4823 | 157.4461 | 0
4824 | 157.8327 | 0
4825 | 158.1414 | 0
4826 | 158.3315 | 0
4827 | 158.3592 | 0
4828 | 158.4346 | 0
4829 | 157.9244 | 0
4830 | 156.3413 | 0
4831 | 153.189 | 0
4832 | 148.8964 | 0
4833 | 145.2509 | 0
4834 | 143.353 | 0
4835 | 142.2728 | 0
4836 | 142.3322 | 0
4837 | 142.6925 | 0
4838 | 143.8454 | 0
4839 | 145.2766 | 0
4840 | 146.9402 | 0
4841 | 148.9438 | 0
4842 | 151.2227 | 0
4843 | 152.7645 | 0
4844 | 153.0845 | 0
4845 | 152.7192 | 0
4846 | 152.0126 | 0
4847 | 151.1331 | 0
4848 | 150.3152 | 0
4849 | 149.4872 | 0
4850 | 148.7955 | 0
4851 | 148.4122 | 0
4852 | 148.3764 | 0
4853 | 148.0691 | 0
4854 | 146.6223 | 0
4855 | 143.3259 | 0
4856 | 138.8362 | 0
4857 | 134.2939 | 0
4858 | 131.2163 | 0
4859 | 129.1627 | 0
4860 | 128.0502 | 0
4861 | 128.0719 | 0
4862 | 129.4242 | 0
4863 | 132.0818 | 0
4864 | 135.9624 | 0
4865 | 140.1762 | 0
4866 | 144.0865 | 0
4867 | 146.7558 | 0
4868 | 147.7251 | 0
4869 | 147.7105 | 0
4870 | 147.4164 | 0
4871 | 147.0082 | 0
4872 | 146.7044 | 0
4873 | 146.4762 | 0
4874 | 146.3273 | 0
4875 | 146.1915 | 0
4876 | 146.359 | 0
4877 | 145.8022 | 0
4878 | 143.4864 | 0
4879 | 138.7702 | 0
4880 | 133.7425 | 0
4881 | 129.3811 | 0
4882 | 125.9028 | 0
4883 | 123.741 | 0
4884 | 122.8809 | 0
4885 | 124.2843 | 0
4886 | 127.9457 | 0
4887 | 132.5697 | 0
4888 | 137.6715 | 0
4889 | 142.4592 | 0
4890 | 146.5884 | 0
4891 | 149.645 | 0
4892 | 150.4605 | 0
4893 | 150.2873 | 0
4894 | 149.996 | 0
4895 | 149.5451 | 0
4896 | 148.9857 | 0
4897 | 148.5933 | 0
4898 | 148.4121 | 0
4899 | 148.3625 | 0
4900 | 148.4544 | 0
4901 | 148.0682 | 0
4902 | 146.5807 | 0
4903 | 143.4628 | 0
4904 | 140.1834 | 0
4905 | 136.8344 | 0
4906 | 134.1781 | 0
4907 | 132.9771 | 0
4908 | 132.5064 | 0
4909 | 132.8705 | 0
4910 | 134.0711 | 0
4911 | 137.1397 | 0
4912 | 141.3345 | 0
4913 | 145.7332 | 0
4914 | 149.6666 | 0
4915 | 152.2877 | 0
4916 | 153.2452 | 0
4917 | 153.5924 | 0
4918 | 153.8727 | 0
4919 | 154.0605 | 0
4920 | 154.3739 | 0
4921 | 154.9478 | 0
4922 | 155.7191 | 0
4923 | 156.4982 | 0
4924 | 157.2753 | 0
4925 | 157.4842 | 0
4926 | 156.4234 | 0
4927 | 153.3445 | 0
4928 | 149.1966 | 0
4929 | 145.2759 | 0
4930 | 142.7145 | 0
4931 | 141.4878 | 0
4932 | 141.5101 | 0
4933 | 142.5682 | 0
4934 | 145.0182 | 0
4935 | 148.8446 | 0
4936 | 152.8902 | 0
4937 | 156.6792 | 0
4938 | 159.8788 | 0
4939 | 161.8424 | 0
4940 | 162.4277 | 0
4941 | 162.3362 | 0
4942 | 161.9612 | 0
4943 | 161.5678 | 0
4944 | 161.2764 | 0
4945 | 161.0735 | 0
4946 | 161.0049 | 0
4947 | 161.0042 | 0
4948 | 161.1095 | 0
4949 | 160.3283 | 0
4950 | 158.3399 | 0
4951 | 154.4861 | 0
4952 | 149.7891 | 0
4953 | 145.9012 | 0
4954 | 143.4526 | 0
4955 | 142.8884 | 0
4956 | 143.6669 | 0
4957 | 145.3844 | 0
4958 | 147.8562 | 0
4959 | 150.8189 | 0
4960 | 154.1313 | 0
4961 | 157.5609 | 0
4962 | 160.3251 | 0
4963 | 161.7508 | 0
4964 | 161.8239 | 0
4965 | 161.5716 | 0
4966 | 161.4376 | 0
4967 | 161.4561 | 0
4968 | 161.6122 | 0
4969 | 161.7866 | 0
4970 | 161.9297 | 0
4971 | 162.0414 | 0
4972 | 162.1292 | 0
4973 | 161.2845 | 0
4974 | 159.1381 | 0
4975 | 155.8582 | 0
4976 | 151.7241 | 0
4977 | 147.8357 | 0
4978 | 146.0211 | 0
4979 | 146.0662 | 0
4980 | 146.7973 | 0
4981 | 148.2353 | 0
4982 | 150.4392 | 0
4983 | 153.0258 | 0
4984 | 155.3161 | 0
4985 | 157.5254 | 0
4986 | 159.4831 | 0
4987 | 160.6939 | 0
4988 | 160.9204 | 0
4989 | 160.9307 | 0
4990 | 161.0626 | 0
4991 | 161.2926 | 0
4992 | 161.5108 | 0
4993 | 161.6551 | 0
4994 | 161.6972 | 0
4995 | 161.6805 | 0
4996 | 161.4946 | 0
4997 | 160.5632 | 0
4998 | 158.5355 | 0
4999 | 155.273 | 0
5000 | 150.7378 | 0
5001 | 146.7735 | 0
5002 | 144.5178 | 0
5003 | 143.412 | 0
5004 | 143.336 | 0
5005 | 144.364 | 0
5006 | 146.5893 | 0
5007 | 149.4807 | 0
5008 | 152.1611 | 0
5009 | 154.617 | 0
5010 | 156.8948 | 0
5011 | 158.3092 | 0
5012 | 158.5226 | 0
5013 | 158.4715 | 0
5014 | 158.2982 | 0
5015 | 157.9738 | 0
5016 | 157.5299 | 0
5017 | 157.0253 | 0
5018 | 156.5122 | 0
5019 | 156.1207 | 0
5020 | 155.9325 | 0
5021 | 155.3918 | 0
5022 | 153.7976 | 0
5023 | 150.9103 | 0
5024 | 146.534 | 0
5025 | 142.8348 | 0
5026 | 140.5935 | 0
5027 | 139.4346 | 0
5028 | 139.5659 | 0
5029 | 140.3584 | 0
5030 | 141.5821 | 0
5031 | 143.7336 | 0
5032 | 146.282 | 0
5033 | 148.9855 | 0
5034 | 151.8551 | 0
5035 | 154.0701 | 0
5036 | 154.7868 | 0
5037 | 154.8706 | 0
5038 | 154.5997 | 0
5039 | 154.0767 | 0
5040 | 153.491 | 0
5041 | 152.8933 | 0
5042 | 152.3189 | 0
5043 | 151.6959 | 0
5044 | 151.5426 | 0
5045 | 151.1426 | 0
5046 | 149.7687 | 0
5047 | 147.2975 | 0
5048 | 144.1504 | 0
5049 | 141.3277 | 0
5050 | 139.1697 | 0
5051 | 138.4815 | 0
5052 | 138.6149 | 0
5053 | 139.3475 | 0
5054 | 140.9132 | 0
5055 | 143.4838 | 0
5056 | 146.2438 | 0
5057 | 149.3124 | 0
5058 | 151.9595 | 0
5059 | 154.0227 | 0
5060 | 155.0594 | 0
5061 | 155.5409 | 0
5062 | 156.1255 | 0
5063 | 156.7878 | 0
5064 | 157.3854 | 0
5065 | 157.7068 | 0
5066 | 157.8008 | 0
5067 | 157.8351 | 0
5068 | 158.1365 | 0
5069 | 158.0909 | 0
5070 | 156.8456 | 0
5071 | 154.3769 | 0
5072 | 152.1363 | 0
5073 | 148.9143 | 0
5074 | 146.0377 | 0
5075 | 144.0321 | 0
5076 | 143.144 | 0
5077 | 142.7336 | 0
5078 | 144.5587 | 0
5079 | 147.2867 | 0
5080 | 151.0464 | 0
5081 | 155.3625 | 0
5082 | 158.9457 | 0
5083 | 161.1147 | 0
5084 | 161.7683 | 0
5085 | 161.9627 | 0
5086 | 162.1261 | 0
5087 | 162.2227 | 0
5088 | 162.2723 | 0
5089 | 162.2946 | 0
5090 | 162.3046 | 0
5091 | 162.3268 | 0
5092 | 162.378 | 0
5093 | 161.7629 | 0
5094 | 159.819 | 0
5095 | 156.3543 | 0
5096 | 151.8884 | 0
5097 | 147.8369 | 0
5098 | 144.6595 | 0
5099 | 141.7555 | 0
5100 | 140.0747 | 0
5101 | 141.0107 | 0
5102 | 143.4354 | 0
5103 | 146.73 | 0
5104 | 151.1373 | 0
5105 | 155.954 | 0
5106 | 159.8163 | 0
5107 | 161.8081 | 0
5108 | 161.7462 | 0
5109 | 161.2888 | 0
5110 | 161.0857 | 0
5111 | 161.0075 | 0
5112 | 160.9824 | 0
5113 | 160.9786 | 0
5114 | 160.9949 | 0
5115 | 160.9581 | 0
5116 | 160.8268 | 0
5117 | 159.9555 | 0
5118 | 157.9516 | 0
5119 | 154.0119 | 0
5120 | 148.4528 | 0
5121 | 143.5759 | 0
5122 | 139.8912 | 0
5123 | 138.1305 | 0
5124 | 137.6848 | 0
5125 | 138.5588 | 0
5126 | 140.814 | 0
5127 | 144.2106 | 0
5128 | 148.998 | 0
5129 | 153.9712 | 0
5130 | 157.5217 | 0
5131 | 158.6729 | 0
5132 | 157.7907 | 0
5133 | 156.889 | 0
5134 | 156.1993 | 0
5135 | 155.824 | 0
5136 | 155.7346 | 0
5137 | 155.7858 | 0
5138 | 155.9464 | 0
5139 | 156.1778 | 0
5140 | 156.7661 | 0
5141 | 156.5962 | 0
5142 | 155.2485 | 0
5143 | 152.1679 | 0
5144 | 147.7969 | 0
5145 | 143.9405 | 0
5146 | 142.2455 | 0
5147 | 142.9676 | 0
5148 | 144.7271 | 0
5149 | 146.6164 | 0
5150 | 149.1041 | 0
5151 | 151.5767 | 0
5152 | 153.8135 | 0
5153 | 155.5901 | 0
5154 | 157.0819 | 0
5155 | 157.6046 | 0
5156 | 157.2368 | 0
5157 | 156.9876 | 0
5158 | 157.1358 | 0
5159 | 157.5323 | 0
5160 | 157.9933 | 0
5161 | 158.4434 | 0
5162 | 158.8862 | 0
5163 | 159.257 | 0
5164 | 159.5982 | 0
5165 | 159.5128 | 0
5166 | 158.5403 | 0
5167 | 155.6937 | 0
5168 | 150.4443 | 0
5169 | 146.0058 | 0
5170 | 142.9649 | 0
5171 | 141.5292 | 0
5172 | 141.5586 | 0
5173 | 143.0129 | 0
5174 | 145.0709 | 0
5175 | 148.2504 | 0
5176 | 152.2662 | 0
5177 | 156.447 | 0
5178 | 159.5667 | 0
5179 | 161.1745 | 0
5180 | 161.3479 | 0
5181 | 161.1371 | 0
5182 | 160.6796 | 0
5183 | 160.0323 | 0
5184 | 159.3197 | 0
5185 | 158.6688 | 0
5186 | 158.0945 | 0
5187 | 157.7326 | 0
5188 | 157.6641 | 0
5189 | 157.3287 | 0
5190 | 156.4085 | 0
5191 | 154.128 | 0
5192 | 151.23 | 0
5193 | 147.8651 | 0
5194 | 144.6957 | 0
5195 | 142.0716 | 0
5196 | 143.2053 | 0
5197 | 146.2568 | 0
5198 | 149.2477 | 0
5199 | 152.3264 | 0
5200 | 155.4689 | 0
5201 | 158.3662 | 0
5202 | 160.5513 | 0
5203 | 161.8264 | 0
5204 | 162.1409 | 0
5205 | 162.1317 | 0
5206 | 162.0659 | 0
5207 | 161.9917 | 0
5208 | 161.9631 | 0
5209 | 161.96 | 0
5210 | 161.93 | 0
5211 | 161.919 | 0
5212 | 162.0317 | 0
5213 | 161.6236 | 0
5214 | 160.0088 | 0
5215 | 156.7736 | 0
5216 | 151.8044 | 0
5217 | 146.8392 | 0
5218 | 145.2682 | 0
5219 | 145.0236 | 0
5220 | 145.8958 | 0
5221 | 147.2009 | 0
5222 | 149.703 | 0
5223 | 152.4894 | 0
5224 | 154.2413 | 0
5225 | 155.7885 | 0
5226 | 156.926 | 0
5227 | 156.6562 | 0
5228 | 155.6499 | 0
5229 | 154.9507 | 0
5230 | 154.6952 | 0
5231 | 154.2487 | 0
5232 | 153.2925 | 0
5233 | 152.351 | 0
5234 | 151.3045 | 0
5235 | 150.4907 | 0
5236 | 150.5641 | 0
5237 | 150.7204 | 0
5238 | 149.942 | 0
5239 | 147.5697 | 0
5240 | 143.439 | 0
5241 | 138.5312 | 0
5242 | 134.2808 | 0
5243 | 131.8551 | 0
5244 | 130.8575 | 0
5245 | 131.3179 | 0
5246 | 134.1425 | 0
5247 | 138.4546 | 0
5248 | 143.5502 | 0
5249 | 148.7847 | 0
5250 | 153.5002 | 0
5251 | 156.3456 | 0
5252 | 156.6589 | 0
5253 | 156.4863 | 0
5254 | 156.3444 | 0
5255 | 156.1707 | 0
5256 | 156.0211 | 0
5257 | 155.9697 | 0
5258 | 156.0591 | 0
5259 | 156.1826 | 0
5260 | 156.1709 | 0
5261 | 155.4225 | 0
5262 | 153.6892 | 0
5263 | 149.7208 | 0
5264 | 143.2391 | 0
5265 | 137.2952 | 0
5266 | 134.2278 | 0
5267 | 133.1539 | 0
5268 | 132.8958 | 0
5269 | 133.1631 | 0
5270 | 134.5135 | 0
5271 | 135.7089 | 0
5272 | 137.723 | 0
5273 | 140.7204 | 0
5274 | 143.8128 | 0
5275 | 144.7919 | 0
5276 | 143.7887 | 0
5277 | 142.76 | 0
5278 | 141.9174 | 0
5279 | 141.2788 | 0
5280 | 140.8749 | 0
5281 | 140.8123 | 0
5282 | 140.9165 | 0
5283 | 141.0637 | 0
5284 | 141.497 | 0
5285 | 141.6395 | 0
5286 | 140.5724 | 0
5287 | 136.507 | 0
5288 | 130.4366 | 0
5289 | 125.705 | 0
5290 | 121.8685 | 0
5291 | 120.1386 | 0
5292 | 119.9786 | 0
5293 | 121.257 | 0
5294 | 123.607 | 0
5295 | 126.8574 | 0
5296 | 130.8885 | 0
5297 | 135.8448 | 0
5298 | 141.0841 | 0
5299 | 144.1195 | 0
5300 | 144.6636 | 0
5301 | 144.9145 | 0
5302 | 145.057 | 0
5303 | 145.145 | 0
5304 | 145.5678 | 0
5305 | 146.142 | 0
5306 | 146.8311 | 0
5307 | 147.3922 | 0
5308 | 148.1705 | 0
5309 | 148.7737 | 0
5310 | 147.9462 | 0
5311 | 144.7127 | 0
5312 | 140.3098 | 0
5313 | 136.5763 | 0
5314 | 134.4707 | 0
5315 | 131.7383 | 0
5316 | 129.8624 | 0
5317 | 129.3513 | 0
5318 | 130.88 | 0
5319 | 134.9082 | 0
5320 | 140.3193 | 0
5321 | 146.2248 | 0
5322 | 151.1705 | 0
5323 | 153.5346 | 0
5324 | 153.6233 | 0
5325 | 152.8484 | 0
5326 | 151.2726 | 0
5327 | 149.5898 | 0
5328 | 148.4867 | 0
5329 | 148.0074 | 0
5330 | 147.9162 | 0
5331 | 147.8254 | 0
5332 | 148.1076 | 0
5333 | 148.0397 | 0
5334 | 146.7149 | 0
5335 | 143.3601 | 0
5336 | 138.2117 | 0
5337 | 133.3507 | 0
5338 | 129.6263 | 0
5339 | 126.815 | 0
5340 | 125.8911 | 0
5341 | 127.5622 | 0
5342 | 131.3387 | 0
5343 | 137.0664 | 0
5344 | 142.1953 | 0
5345 | 147.1575 | 0
5346 | 151.2915 | 0
5347 | 153.2196 | 0
5348 | 154.0361 | 0
5349 | 154.6445 | 0
5350 | 154.9344 | 0
5351 | 155.186 | 0
5352 | 155.464 | 0
5353 | 155.7995 | 0
5354 | 156.1123 | 0
5355 | 156.3635 | 0
5356 | 156.9714 | 0
5357 | 157.1827 | 0
5358 | 156.3464 | 0
5359 | 154.1808 | 0
5360 | 150.1558 | 0
5361 | 145.9499 | 0
5362 | 141.8482 | 0
5363 | 138.6632 | 0
5364 | 138.2569 | 0
5365 | 139.8016 | 0
5366 | 142.6331 | 0
5367 | 146.3908 | 0
5368 | 150.7718 | 0
5369 | 155.2281 | 0
5370 | 158.7142 | 0
5371 | 160.0515 | 0
5372 | 160.0941 | 0
5373 | 160.0667 | 0
5374 | 160.2243 | 0
5375 | 160.4155 | 0
5376 | 160.5669 | 0
5377 | 160.6867 | 0
5378 | 160.7942 | 0
5379 | 160.8533 | 0
5380 | 160.9401 | 0
5381 | 160.8366 | 0
5382 | 160.062 | 0
5383 | 157.8829 | 0
5384 | 153.6096 | 0
5385 | 147.0697 | 0
5386 | 143.0778 | 0
5387 | 140.9567 | 0
5388 | 140.1939 | 0
5389 | 141.3312 | 0
5390 | 144.2959 | 0
5391 | 148.6039 | 0
5392 | 152.9975 | 0
5393 | 157.0386 | 0
5394 | 160.3352 | 0
5395 | 161.6996 | 0
5396 | 161.708 | 0
5397 | 161.5106 | 0
5398 | 161.1671 | 0
5399 | 160.7887 | 0
5400 | 160.4793 | 0
5401 | 160.2753 | 0
5402 | 160.1845 | 0
5403 | 160.1353 | 0
5404 | 160.0978 | 0
5405 | 159.6825 | 0
5406 | 158.2633 | 0
5407 | 155.7164 | 0
5408 | 151.8228 | 0
5409 | 147.5415 | 0
5410 | 144.756 | 0
5411 | 144.0017 | 0
5412 | 143.9066 | 0
5413 | 144.6173 | 0
5414 | 146.6443 | 0
5415 | 149.1161 | 0
5416 | 152.1417 | 0
5417 | 155.197 | 0
5418 | 157.3299 | 0
5419 | 157.7489 | 0
5420 | 157.0704 | 0
5421 | 156.5209 | 0
5422 | 156.5449 | 0
5423 | 156.8806 | 0
5424 | 157.0985 | 0
5425 | 157.2399 | 0
5426 | 157.3138 | 0
5427 | 157.287 | 0
5428 | 157.6624 | 0
5429 | 157.9794 | 0
5430 | 157.3219 | 0
5431 | 155.4377 | 0
5432 | 151.8143 | 0
5433 | 147.5187 | 0
5434 | 144.5326 | 0
5435 | 142.9793 | 0
5436 | 142.311 | 0
5437 | 142.4057 | 0
5438 | 143.9458 | 0
5439 | 146.5446 | 0
5440 | 150.3379 | 0
5441 | 155.1987 | 0
5442 | 158.609 | 0
5443 | 160.043 | 0
5444 | 160.3421 | 0
5445 | 160.6066 | 0
5446 | 160.837 | 0
5447 | 161.01 | 0
5448 | 161.1841 | 0
5449 | 161.3947 | 0
5450 | 161.5605 | 0
5451 | 161.6915 | 0
5452 | 161.7931 | 0
5453 | 161.4861 | 0
5454 | 159.8824 | 0
5455 | 157.0346 | 0
5456 | 152.2327 | 0
5457 | 147.0685 | 0
5458 | 143.3797 | 0
5459 | 140.5247 | 0
5460 | 139.7567 | 0
5461 | 140.5118 | 0
5462 | 143.5995 | 0
5463 | 147.0714 | 0
5464 | 151.703 | 0
5465 | 156.2419 | 0
5466 | 159.7546 | 0
5467 | 161.3554 | 0
5468 | 161.4803 | 0
5469 | 161.4092 | 0
5470 | 161.1607 | 0
5471 | 160.7477 | 0
5472 | 160.2985 | 0
5473 | 159.8026 | 0
5474 | 159.4079 | 0
5475 | 159.1793 | 0
5476 | 159.1685 | 0
5477 | 158.9776 | 0
5478 | 157.3659 | 0
5479 | 153.9291 | 0
5480 | 148.6162 | 0
5481 | 144.4683 | 0
5482 | 141.1854 | 0
5483 | 138.7036 | 0
5484 | 138.1143 | 0
5485 | 139.3142 | 0
5486 | 142.0049 | 0
5487 | 145.739 | 0
5488 | 150.5817 | 0
5489 | 155.7571 | 0
5490 | 159.3611 | 0
5491 | 160.9683 | 0
5492 | 161.0424 | 0
5493 | 160.9857 | 0
5494 | 160.9487 | 0
5495 | 160.996 | 0
5496 | 161.07 | 0
5497 | 161.0954 | 0
5498 | 161.1299 | 0
5499 | 161.2318 | 0
5500 | 161.4317 | 0
5501 | 161.2379 | 0
5502 | 159.5243 | 0
5503 | 156.0759 | 0
5504 | 151.0043 | 0
5505 | 146.3768 | 0
5506 | 143.94 | 0
5507 | 144.1705 | 0
5508 | 145.1984 | 0
5509 | 147.2159 | 0
5510 | 150.4774 | 0
5511 | 153.6895 | 0
5512 | 156.6171 | 0
5513 | 159.06 | 0
5514 | 160.681 | 0
5515 | 161.0549 | 0
5516 | 160.5543 | 0
5517 | 160.0802 | 0
5518 | 159.4657 | 0
5519 | 158.8264 | 0
5520 | 158.2731 | 0
5521 | 157.7467 | 0
5522 | 157.1913 | 0
5523 | 156.4986 | 0
5524 | 155.8207 | 0
5525 | 154.6026 | 0
5526 | 151.896 | 0
5527 | 147.6744 | 0
5528 | 142.3043 | 0
5529 | 135.5018 | 0
5530 | 131.6774 | 0
5531 | 129.4908 | 0
5532 | 128.3889 | 0
5533 | 127.6078 | 0
5534 | 128.609 | 0
5535 | 131.3656 | 0
5536 | 136.5391 | 0
5537 | 143.1405 | 0
5538 | 149.0603 | 0
5539 | 152.3064 | 0
5540 | 153.4348 | 0
5541 | 154.1909 | 0
5542 | 154.9191 | 0
5543 | 155.4574 | 0
5544 | 155.7844 | 0
5545 | 156.0402 | 0
5546 | 156.2796 | 0
5547 | 156.507 | 0
5548 | 156.7915 | 0
5549 | 156.5628 | 0
5550 | 154.4219 | 0
5551 | 150.0415 | 0
5552 | 143.8802 | 0
5553 | 139.134 | 0
5554 | 135.9854 | 0
5555 | 134.5398 | 0
5556 | 134.7175 | 0
5557 | 136.7431 | 0
5558 | 140.2947 | 0
5559 | 144.7549 | 0
5560 | 150.1472 | 0
5561 | 155.9252 | 0
5562 | 159.9659 | 0
5563 | 161.7697 | 0
5564 | 162.0647 | 0
5565 | 162.1127 | 0
5566 | 161.9314 | 0
5567 | 161.5636 | 0
5568 | 161.0797 | 0
5569 | 160.5666 | 0
5570 | 160.1263 | 0
5571 | 159.7321 | 0
5572 | 159.6316 | 0
5573 | 159.2307 | 0
5574 | 157.3374 | 0
5575 | 154.2659 | 0
5576 | 149.8893 | 0
5577 | 145.5848 | 0
5578 | 142.4195 | 0
5579 | 141.3014 | 0
5580 | 141.3451 | 0
5581 | 142.8862 | 0
5582 | 144.8379 | 0
5583 | 148.7493 | 0
5584 | 152.7853 | 0
5585 | 156.7414 | 0
5586 | 159.0785 | 0
5587 | 159.544 | 0
5588 | 159.133 | 0
5589 | 158.9473 | 0
5590 | 158.9529 | 0
5591 | 158.8176 | 0
5592 | 158.4919 | 0
5593 | 158.4435 | 0
5594 | 158.5425 | 0
5595 | 158.5651 | 0
5596 | 158.3549 | 0
5597 | 158.1302 | 0
5598 | 156.7698 | 0
5599 | 153.573 | 0
5600 | 148.679 | 0
5601 | 144.3204 | 0
5602 | 142.5546 | 0
5603 | 142.3982 | 0
5604 | 143.3508 | 0
5605 | 144.9195 | 0
5606 | 147.4424 | 0
5607 | 150.5595 | 0
5608 | 154.2368 | 0
5609 | 157.8039 | 0
5610 | 160.166 | 0
5611 | 160.8494 | 0
5612 | 160.6007 | 0
5613 | 160.4189 | 0
5614 | 160.2876 | 0
5615 | 160.1674 | 0
5616 | 160.0635 | 0
5617 | 159.992 | 0
5618 | 159.8627 | 0
5619 | 159.5312 | 0
5620 | 159.1151 | 0
5621 | 158.5366 | 0
5622 | 156.7846 | 0
5623 | 153.1371 | 0
5624 | 147.7246 | 0
5625 | 142.6125 | 0
5626 | 139.2811 | 0
5627 | 137.5987 | 0
5628 | 136.8662 | 0
5629 | 137.8589 | 0
5630 | 140.197 | 0
5631 | 144.1217 | 0
5632 | 148.5745 | 0
5633 | 152.5093 | 0
5634 | 154.8571 | 0
5635 | 155.6419 | 0
5636 | 155.9596 | 0
5637 | 156.7219 | 0
5638 | 157.452 | 0
5639 | 158.0259 | 0
5640 | 158.5751 | 0
5641 | 159.0715 | 0
5642 | 159.3764 | 0
5643 | 159.4972 | 0
5644 | 159.6424 | 0
5645 | 159.7733 | 0
5646 | 158.6821 | 0
5647 | 155.6128 | 0
5648 | 150.7928 | 0
5649 | 145.6862 | 0
5650 | 142.8934 | 0
5651 | 142.434 | 0
5652 | 144.4871 | 0
5653 | 147.7006 | 0
5654 | 151.2722 | 0
5655 | 154.4729 | 0
5656 | 157.0405 | 0
5657 | 159.4985 | 0
5658 | 161.3095 | 0
5659 | 161.8968 | 0
5660 | 161.7685 | 0
5661 | 161.6927 | 0
5662 | 161.7871 | 0
5663 | 161.9655 | 0
5664 | 162.0711 | 0
5665 | 162.0914 | 0
5666 | 162.0591 | 0
5667 | 162.0465 | 0
5668 | 162.1316 | 0
5669 | 161.9876 | 0
5670 | 160.5104 | 0
5671 | 157.3577 | 0
5672 | 152.7448 | 0
5673 | 148.6905 | 0
5674 | 145.1951 | 0
5675 | 142.212 | 0
5676 | 142.4171 | 0
5677 | 144.7549 | 0
5678 | 148.2452 | 0
5679 | 151.9222 | 0
5680 | 155.873 | 0
5681 | 159.0131 | 0
5682 | 161.2041 | 0
5683 | 161.5537 | 0
5684 | 160.8956 | 0
5685 | 160.3873 | 0
5686 | 159.9827 | 0
5687 | 159.7384 | 0
5688 | 159.5669 | 0
5689 | 159.5336 | 0
5690 | 159.6294 | 0
5691 | 159.5741 | 0
5692 | 159.4082 | 0
5693 | 158.7984 | 0
5694 | 156.5534 | 0
5695 | 151.8969 | 0
5696 | 145.4832 | 0
5697 | 139.9441 | 0
5698 | 135.9306 | 0
5699 | 132.6656 | 0
5700 | 130.0299 | 0
5701 | 132.3212 | 0
5702 | 136.467 | 0
5703 | 141.4929 | 0
5704 | 145.7011 | 0
5705 | 149.6487 | 0
5706 | 151.8274 | 0
5707 | 152.4853 | 0
5708 | 152.863 | 0
5709 | 153.4066 | 0
5710 | 153.4325 | 0
5711 | 153.4082 | 0
5712 | 153.6659 | 0
5713 | 153.6698 | 0
5714 | 153.6634 | 0
5715 | 154.3272 | 0
5716 | 155.1484 | 0
5717 | 155.8039 | 0
5718 | 155.2721 | 0
5719 | 153.3733 | 0
5720 | 149.9523 | 0
5721 | 146.1337 | 0
5722 | 143.7419 | 0
5723 | 143.4049 | 0
5724 | 143.5101 | 0
5725 | 144.5085 | 0
5726 | 145.7491 | 0
5727 | 146.9127 | 0
5728 | 149.5697 | 0
5729 | 152.8035 | 0
5730 | 154.8705 | 0
5731 | 154.9773 | 0
5732 | 154.3304 | 0
5733 | 153.6793 | 0
5734 | 153.0789 | 0
5735 | 152.7653 | 0
5736 | 152.5357 | 0
5737 | 152.2252 | 0
5738 | 152.0074 | 0
5739 | 151.6541 | 0
5740 | 151.8799 | 0
5741 | 152.0941 | 0
5742 | 150.8113 | 0
5743 | 147.0457 | 0
5744 | 140.1454 | 0
5745 | 133.6426 | 0
5746 | 129.5559 | 0
5747 | 127.7739 | 0
5748 | 128.3236 | 0
5749 | 130.5898 | 0
5750 | 133.6384 | 0
5751 | 138.4569 | 0
5752 | 143.8799 | 0
5753 | 149.3536 | 0
5754 | 153.1641 | 0
5755 | 154.1643 | 0
5756 | 153.897 | 0
5757 | 153.5021 | 0
5758 | 153.0995 | 0
5759 | 152.6788 | 0
5760 | 152.206 | 0
5761 | 151.6523 | 0
5762 | 151.2193 | 0
5763 | 150.9024 | 0
5764 | 150.7013 | 0
5765 | 150.3956 | 0
5766 | 148.7891 | 0
5767 | 144.8841 | 0
5768 | 138.3337 | 0
5769 | 132.4746 | 0
5770 | 127.8221 | 0
5771 | 124.8874 | 0
5772 | 123.2166 | 0
5773 | 123.7366 | 0
5774 | 126.5759 | 0
5775 | 130.9983 | 0
5776 | 136.655 | 0
5777 | 142.6486 | 0
5778 | 147.4269 | 0
5779 | 149.0201 | 0
5780 | 149.4053 | 0
5781 | 149.7258 | 0
5782 | 149.7816 | 0
5783 | 149.8483 | 0
5784 | 150.1478 | 0
5785 | 150.4635 | 0
5786 | 150.7118 | 0
5787 | 150.8875 | 0
5788 | 151.2956 | 0
5789 | 151.6974 | 0
5790 | 150.9655 | 0
5791 | 147.8589 | 0
5792 | 141.7339 | 0
5793 | 136.2253 | 0
5794 | 133.2897 | 0
5795 | 131.9091 | 0
5796 | 132.2431 | 0
5797 | 133.5574 | 0
5798 | 136.4195 | 0
5799 | 140.9693 | 0
5800 | 146.7276 | 0
5801 | 152.309 | 0
5802 | 156.1042 | 0
5803 | 157.1305 | 0
5804 | 157.151 | 0
5805 | 157.1589 | 0
5806 | 157.2703 | 0
5807 | 157.45 | 0
5808 | 157.7621 | 0
5809 | 158.0119 | 0
5810 | 158.2748 | 0
5811 | 158.6022 | 0
5812 | 159.103 | 0
5813 | 159.4251 | 0
5814 | 158.4492 | 0
5815 | 155.424 | 0
5816 | 150.0009 | 0
5817 | 144.6362 | 0
5818 | 140.7701 | 0
5819 | 138.5879 | 0
5820 | 138.0609 | 0
5821 | 138.7913 | 0
5822 | 141.1547 | 0
5823 | 145.0042 | 0
5824 | 150.2404 | 0
5825 | 155.7342 | 0
5826 | 159.2213 | 0
5827 | 160.0897 | 0
5828 | 160.1161 | 0
5829 | 160.0297 | 0
5830 | 159.9583 | 0
5831 | 159.9473 | 0
5832 | 159.9991 | 0
5833 | 160.1377 | 0
5834 | 160.3504 | 0
5835 | 160.6632 | 0
5836 | 161.0575 | 0
5837 | 161.3099 | 0
5838 | 160.4587 | 0
5839 | 157.9361 | 0
5840 | 153.919 | 0
5841 | 149.3093 | 0
5842 | 146.17 | 0
5843 | 144.1221 | 0
5844 | 143.178 | 0
5845 | 143.5529 | 0
5846 | 145.8627 | 0
5847 | 149.394 | 0
5848 | 153.8593 | 0
5849 | 158.4954 | 0
5850 | 161.4718 | 0
5851 | 162.2301 | 0
5852 | 162.2947 | 0
5853 | 162.3371 | 0
5854 | 162.3277 | 0
5855 | 162.2805 | 0
5856 | 162.2326 | 0
5857 | 162.2202 | 0
5858 | 162.2512 | 0
5859 | 162.2889 | 0
5860 | 162.281 | 0
5861 | 162.1621 | 0
5862 | 160.8351 | 0
5863 | 157.9502 | 0
5864 | 153.7018 | 0
5865 | 148.5264 | 0
5866 | 145.1306 | 0
5867 | 143.4037 | 0
5868 | 144.0345 | 0
5869 | 145.8844 | 0
5870 | 148.9323 | 0
5871 | 152.6134 | 0
5872 | 156.376 | 0
5873 | 159.5541 | 0
5874 | 161.8384 | 0
5875 | 162.4101 | 0
5876 | 162.2001 | 0
5877 | 161.9451 | 0
5878 | 161.581 | 0
5879 | 161.2406 | 0
5880 | 161.0566 | 0
5881 | 161.0303 | 0
5882 | 161.0719 | 0
5883 | 161.1109 | 0
5884 | 161.2338 | 0
5885 | 161.2495 | 0
5886 | 160.0173 | 0
5887 | 157.2127 | 0
5888 | 152.2675 | 0
5889 | 146.7216 | 0
5890 | 143.3457 | 0
5891 | 141.5862 | 0
5892 | 141.7499 | 0
5893 | 143.5666 | 0
5894 | 146.7681 | 0
5895 | 150.7506 | 0
5896 | 154.8858 | 0
5897 | 158.6458 | 0
5898 | 160.5698 | 0
5899 | 160.3872 | 0
5900 | 159.4977 | 0
5901 | 158.7222 | 0
5902 | 158.3159 | 0
5903 | 157.9977 | 0
5904 | 157.6818 | 0
5905 | 157.4585 | 0
5906 | 157.4037 | 0
5907 | 157.3606 | 0
5908 | 157.4425 | 0
5909 | 157.467 | 0
5910 | 156.6749 | 0
5911 | 155.028 | 0
5912 | 152.3235 | 0
5913 | 149.5849 | 0
5914 | 148.2287 | 0
5915 | 147.263 | 0
5916 | 148.1501 | 0
5917 | 150.4477 | 0
5918 | 153.0356 | 0
5919 | 155.9852 | 0
5920 | 158.1813 | 0
5921 | 159.7013 | 0
5922 | 160.2614 | 0
5923 | 160.0868 | 0
5924 | 159.7843 | 0
5925 | 159.6023 | 0
5926 | 159.5291 | 0
5927 | 159.5088 | 0
5928 | 159.5283 | 0
5929 | 159.5008 | 0
5930 | 159.4507 | 0
5931 | 159.1838 | 0
5932 | 158.5963 | 0
5933 | 157.735 | 0
5934 | 156.3204 | 0
5935 | 153.7781 | 0
5936 | 149.2098 | 0
5937 | 143.6947 | 0
5938 | 138.8086 | 0
5939 | 135.8708 | 0
5940 | 134.7454 | 0
5941 | 134.2075 | 0
5942 | 134.9994 | 0
5943 | 138.0478 | 0
5944 | 141.769 | 0
5945 | 145.7104 | 0
5946 | 148.8708 | 0
5947 | 148.8523 | 0
5948 | 148.0147 | 0
5949 | 147.2775 | 0
5950 | 146.955 | 0
5951 | 146.9491 | 0
5952 | 147.2719 | 0
5953 | 147.9717 | 0
5954 | 148.8066 | 0
5955 | 149.3051 | 0
5956 | 148.9495 | 0
5957 | 148.3018 | 0
5958 | 146.735 | 0
5959 | 143.421 | 0
5960 | 137.9603 | 0
5961 | 131.2298 | 0
5962 | 126.0061 | 0
5963 | 122.4109 | 0
5964 | 121.0214 | 0
5965 | 121.3759 | 0
5966 | 123.2656 | 0
5967 | 128.7867 | 0
5968 | 134.8376 | 0
5969 | 139.7289 | 0
5970 | 141.33 | 0
5971 | 140.6273 | 0
5972 | 139.847 | 0
5973 | 139.1638 | 0
5974 | 138.1606 | 0
5975 | 137.0463 | 0
5976 | 136.095 | 0
5977 | 135.385 | 0
5978 | 134.886 | 0
5979 | 134.5077 | 0
5980 | 134.5069 | 0
5981 | 134.7712 | 0
5982 | 134.7244 | 0
5983 | 133.7637 | 0
5984 | 131.6788 | 0
5985 | 126.549 | 0
5986 | 122.0684 | 0
5987 | 119.1852 | 0
5988 | 118.1132 | 0
5989 | 119.5969 | 0
5990 | 122.7665 | 0
5991 | 128.7792 | 0
5992 | 135.4238 | 0
5993 | 141.8666 | 0
5994 | 145.7751 | 0
5995 | 146.723 | 0
5996 | 146.7319 | 0
5997 | 146.5509 | 0
5998 | 146.2735 | 0
5999 | 146.194 | 0
6000 | 146.3596 | 0
6001 | 146.3139 | 0
6002 | 145.7539 | 0
6003 | 145.0198 | 0
6004 | 144.6345 | 0
6005 | 144.1855 | 0
6006 | 143.4133 | 0
6007 | 142.3314 | 0
6008 | 140.8074 | 0
6009 | 138.7543 | 0
6010 | 136.0542 | 0
6011 | 133.6082 | 0
6012 | 132.5575 | 0
6013 | 132.2503 | 0
6014 | 133.3065 | 0
6015 | 136.3363 | 0
6016 | 141.1503 | 0
6017 | 145.7018 | 0
6018 | 148.7665 | 0
6019 | 150.2961 | 0
6020 | 151.3952 | 0
6021 | 152.4792 | 0
6022 | 153.2458 | 0
6023 | 154.0628 | 0
6024 | 154.9271 | 0
6025 | 155.7753 | 0
6026 | 156.5427 | 0
6027 | 157.2651 | 0
6028 | 158.0337 | 0
6029 | 158.7429 | 0
6030 | 159.0283 | 0
6031 | 158.3686 | 0
6032 | 156.4182 | 0
6033 | 153.2921 | 0
6034 | 149.9357 | 0
6035 | 146.7786 | 0
6036 | 144.416 | 0
6037 | 143.6078 | 0
6038 | 146.2856 | 0
6039 | 150.7036 | 0
6040 | 155.8346 | 0
6041 | 159.8107 | 0
6042 | 161.7507 | 0
6043 | 161.9958 | 0
6044 | 161.7453 | 0
6045 | 161.3452 | 0
6046 | 161.082 | 0
6047 | 161.0054 | 0
6048 | 160.9995 | 0
6049 | 161.0643 | 0
6050 | 161.1226 | 0
6051 | 161.1968 | 0
6052 | 161.209 | 0
6053 | 161.0717 | 0
6054 | 160.297 | 0
6055 | 158.2993 | 0
6056 | 154.5194 | 0
6057 | 148.6582 | 0
6058 | 142.5414 | 0
6059 | 140.1025 | 0
6060 | 140.1666 | 0
6061 | 142.3548 | 0
6062 | 145.6674 | 0
6063 | 149.6578 | 0
6064 | 153.2545 | 0
6065 | 156.4991 | 0
6066 | 156.9359 | 0
6067 | 155.1742 | 0
6068 | 153.5326 | 0
6069 | 152.6422 | 0
6070 | 152.1761 | 0
6071 | 152.0929 | 0
6072 | 152.4676 | 0
6073 | 152.7795 | 0
6074 | 152.9322 | 0
6075 | 153.0977 | 0
6076 | 153.7746 | 0
6077 | 154.4297 | 0
6078 | 154.1527 | 0
6079 | 152.2658 | 0
6080 | 147.8704 | 0
6081 | 143.3367 | 0
6082 | 142.4813 | 0
6083 | 143.709 | 0
6084 | 145.588 | 0
6085 | 147.3939 | 0
6086 | 149.7608 | 0
6087 | 152.2811 | 0
6088 | 154.8631 | 0
6089 | 156.8313 | 0
6090 | 157.6526 | 0
6091 | 157.6715 | 0
6092 | 157.4516 | 0
6093 | 156.8892 | 0
6094 | 155.9281 | 0
6095 | 154.8935 | 0
6096 | 153.7892 | 0
6097 | 153.1745 | 0
6098 | 152.8523 | 0
6099 | 152.4859 | 0
6100 | 152.2802 | 0
6101 | 151.8516 | 0
6102 | 150.5335 | 0
6103 | 148.4684 | 0
6104 | 145.2703 | 0
6105 | 140.6151 | 0
6106 | 134.7597 | 0
6107 | 127.0633 | 0
6108 | 123.3351 | 0
6109 | 122.1574 | 0
6110 | 123.6387 | 0
6111 | 127.4154 | 0
6112 | 132.3015 | 0
6113 | 137.0645 | 0
6114 | 138.6928 | 0
6115 | 138.0644 | 0
6116 | 137.6478 | 0
6117 | 137.705 | 0
6118 | 137.9023 | 0
6119 | 138.3291 | 0
6120 | 139.0992 | 0
6121 | 140.0019 | 0
6122 | 140.945 | 0
6123 | 141.8181 | 0
6124 | 142.8379 | 0
6125 | 143.5122 | 0
6126 | 143.3351 | 0
6127 | 141.7212 | 0
6128 | 137.4979 | 0
6129 | 131.7299 | 0
6130 | 126.7004 | 0
6131 | 122.9272 | 0
6132 | 121.4485 | 0
6133 | 121.5318 | 0
6134 | 125.1003 | 0
6135 | 130.9177 | 0
6136 | 136.3705 | 0
6137 | 142.7525 | 0
6138 | 146.3981 | 0
6139 | 146.6897 | 0
6140 | 146.3039 | 0
6141 | 145.9371 | 0
6142 | 145.5911 | 0
6143 | 145.3184 | 0
6144 | 145.1713 | 0
6145 | 145.2028 | 0
6146 | 145.2479 | 0
6147 | 145.2476 | 0
6148 | 145.2323 | 0
6149 | 145.2428 | 0
6150 | 144.6412 | 0
6151 | 141.8302 | 0
6152 | 135.1121 | 0
6153 | 128.8444 | 0
6154 | 125.1046 | 0
6155 | 122.5713 | 0
6156 | 121.5308 | 0
6157 | 122.6548 | 0
6158 | 125.8273 | 0
6159 | 131.1676 | 0
6160 | 137.7534 | 0
6161 | 145.3515 | 0
6162 | 149.6056 | 0
6163 | 150.5045 | 0
6164 | 150.6501 | 0
6165 | 150.422 | 0
6166 | 150.0056 | 0
6167 | 149.544 | 0
6168 | 149.215 | 0
6169 | 149.0255 | 0
6170 | 148.9872 | 0
6171 | 148.9971 | 0
6172 | 149.3384 | 0
6173 | 149.7658 | 0
6174 | 149.467 | 0
6175 | 147.054 | 0
6176 | 141.2371 | 0
6177 | 135.102 | 0
6178 | 131.7193 | 0
6179 | 129.9525 | 0
6180 | 130.2268 | 0
6181 | 131.7046 | 0
6182 | 134.9214 | 0
6183 | 139.5647 | 0
6184 | 145.9429 | 0
6185 | 152.0778 | 0
6186 | 155.0692 | 0
6187 | 155.7901 | 0
6188 | 156.3937 | 0
6189 | 157.0823 | 0
6190 | 157.6171 | 0
6191 | 158.0522 | 0
6192 | 158.3915 | 0
6193 | 158.6779 | 0
6194 | 158.9492 | 0
6195 | 159.1994 | 0
6196 | 159.478 | 0
6197 | 159.7811 | 0
6198 | 159.4561 | 0
6199 | 156.5884 | 0
6200 | 150.9197 | 0
6201 | 145.6624 | 0
6202 | 142.2279 | 0
6203 | 140.329 | 0
6204 | 140.0387 | 0
6205 | 141.3315 | 0
6206 | 144.4046 | 0
6207 | 149.4419 | 0
6208 | 155.1851 | 0
6209 | 159.3273 | 0
6210 | 159.9115 | 0
6211 | 158.4345 | 0
6212 | 157.1748 | 0
6213 | 156.2653 | 0
6214 | 155.4775 | 0
6215 | 154.8101 | 0
6216 | 154.3551 | 0
6217 | 154.0635 | 0
6218 | 154.0148 | 0
6219 | 154.0253 | 0
6220 | 154.0598 | 0
6221 | 154.1459 | 0
6222 | 153.8981 | 0
6223 | 152.5849 | 0
6224 | 149.2426 | 0
6225 | 144.1521 | 0
6226 | 139.8726 | 0
6227 | 138.7321 | 0
6228 | 139.451 | 0
6229 | 142.5672 | 0
6230 | 145.7062 | 0
6231 | 149.9368 | 0
6232 | 154.1455 | 0
6233 | 157.3777 | 0
6234 | 158.6464 | 0
6235 | 158.4738 | 0
6236 | 158.0712 | 0
6237 | 157.7055 | 0
6238 | 157.6113 | 0
6239 | 157.9884 | 0
6240 | 158.5811 | 0
6241 | 159.1378 | 0
6242 | 159.5395 | 0
6243 | 159.6085 | 0
6244 | 159.578 | 0
6245 | 159.7002 | 0
6246 | 159.477 | 0
6247 | 158.3249 | 0
6248 | 156.2449 | 0
6249 | 153.3819 | 0
6250 | 150.369 | 0
6251 | 147.7358 | 0
6252 | 147.2296 | 0
6253 | 147.8779 | 0
6254 | 148.9395 | 0
6255 | 150.9919 | 0
6256 | 153.8996 | 0
6257 | 156.5745 | 0
6258 | 157.8818 | 0
6259 | 157.6351 | 0
6260 | 157.246 | 0
6261 | 157.0628 | 0
6262 | 156.7714 | 0
6263 | 156.4672 | 0
6264 | 156.3304 | 0
6265 | 156.4596 | 0
6266 | 156.8785 | 0
6267 | 157.4127 | 0
6268 | 158.0176 | 0
6269 | 158.2531 | 0
6270 | 157.9563 | 0
6271 | 156.774 | 0
6272 | 154.5378 | 0
6273 | 151.4654 | 0
6274 | 147.6914 | 0
6275 | 145.0572 | 0
6276 | 144.5239 | 0
6277 | 144.9256 | 0
6278 | 145.8084 | 0
6279 | 147.5518 | 0
6280 | 151.0719 | 0
6281 | 155.3425 | 0
6282 | 157.3752 | 0
6283 | 157.4116 | 0
6284 | 157.232 | 0
6285 | 156.8604 | 0
6286 | 156.7104 | 0
6287 | 156.7101 | 0
6288 | 156.7892 | 0
6289 | 156.6745 | 0
6290 | 156.4078 | 0
6291 | 156.0638 | 0
6292 | 155.8129 | 0
6293 | 155.6994 | 0
6294 | 155.3375 | 0
6295 | 153.3372 | 0
6296 | 148.8363 | 0
6297 | 142.2521 | 0
6298 | 137.6279 | 0
6299 | 135.2751 | 0
6300 | 135.0674 | 0
6301 | 136.6507 | 0
6302 | 139.9154 | 0
6303 | 144.6455 | 0
6304 | 151.2239 | 0
6305 | 155.9223 | 0
6306 | 157.4532 | 0
6307 | 156.953 | 0
6308 | 156.3371 | 0
6309 | 155.8644 | 0
6310 | 155.4004 | 0
6311 | 155.2319 | 0
6312 | 155.2976 | 0
6313 | 155.4837 | 0
6314 | 155.7686 | 0
6315 | 156.0475 | 0
6316 | 156.3599 | 0
6317 | 156.4729 | 0
6318 | 156.0617 | 0
6319 | 154.2545 | 0
6320 | 150.6333 | 0
6321 | 145.9429 | 0
6322 | 141.4801 | 0
6323 | 137.5405 | 0
6324 | 136.1674 | 0
6325 | 136.9781 | 0
6326 | 139.1453 | 0
6327 | 143.1169 | 0
6328 | 148.6358 | 0
6329 | 153.6981 | 0
6330 | 155.2316 | 0
6331 | 154.441 | 0
6332 | 153.564 | 0
6333 | 152.839 | 0
6334 | 152.0991 | 0
6335 | 151.59 | 0
6336 | 151.3042 | 0
6337 | 151.1679 | 0
6338 | 151.1537 | 0
6339 | 151.2346 | 0
6340 | 151.6592 | 0
6341 | 151.8823 | 0
6342 | 151.5691 | 0
6343 | 149.9943 | 0
6344 | 146.3025 | 0
6345 | 139.3802 | 0
6346 | 132.9948 | 0
6347 | 129.7167 | 0
6348 | 128.9097 | 0
6349 | 129.6841 | 0
6350 | 132.9102 | 0
6351 | 138.287 | 0
6352 | 144.3585 | 0
6353 | 150.4161 | 0
6354 | 153.2458 | 0
6355 | 154.0881 | 0
6356 | 154.7334 | 0
6357 | 155.2726 | 0
6358 | 155.6966 | 0
6359 | 156.0255 | 0
6360 | 156.3697 | 0
6361 | 156.6037 | 0
6362 | 156.7214 | 0
6363 | 156.8109 | 0
6364 | 156.9518 | 0
6365 | 156.9397 | 0
6366 | 156.532 | 0
6367 | 154.1665 | 0
6368 | 149.2151 | 0
6369 | 142.6483 | 0
6370 | 138.1106 | 0
6371 | 136.2656 | 0
6372 | 136.213 | 0
6373 | 137.8449 | 0
6374 | 141.0901 | 0
6375 | 146.2455 | 0
6376 | 152.6549 | 0
6377 | 157.9494 | 0
6378 | 160.0091 | 0
6379 | 160.1486 | 0
6380 | 160.103 | 0
6381 | 159.9953 | 0
6382 | 160.0065 | 0
6383 | 160.1262 | 0
6384 | 160.1297 | 0
6385 | 160.0413 | 0
6386 | 159.9335 | 0
6387 | 159.8601 | 0
6388 | 159.8408 | 0
6389 | 159.8538 | 0
6390 | 159.5641 | 0
6391 | 157.2596 | 0
6392 | 152.8259 | 0
6393 | 147.2922 | 0
6394 | 143.7749 | 0
6395 | 141.6149 | 0
6396 | 141.0377 | 0
6397 | 142.147 | 0
6398 | 144.9759 | 0
6399 | 149.546 | 0
6400 | 155.5721 | 0
6401 | 160.3865 | 0
6402 | 161.9624 | 0
6403 | 161.5901 | 0
6404 | 161.2372 | 0
6405 | 161.0294 | 0
6406 | 161.0224 | 0
6407 | 161.1038 | 0
6408 | 161.2343 | 0
6409 | 161.3657 | 0
6410 | 161.4831 | 0
6411 | 161.5494 | 0
6412 | 161.5579 | 0
6413 | 161.5197 | 0
6414 | 161.1503 | 0
6415 | 159.0229 | 0
6416 | 154.8745 | 0
6417 | 149.6169 | 0
6418 | 145.2718 | 0
6419 | 142.7194 | 0
6420 | 142.1632 | 0
6421 | 143.0334 | 0
6422 | 145.9388 | 0
6423 | 150.2078 | 0
6424 | 155.9971 | 0
6425 | 160.5129 | 0
6426 | 162.0404 | 0
6427 | 161.8074 | 0
6428 | 161.4492 | 0
6429 | 161.0846 | 0
6430 | 160.632 | 0
6431 | 160.2215 | 0
6432 | 159.9037 | 0
6433 | 159.6331 | 0
6434 | 159.4345 | 0
6435 | 159.2603 | 0
6436 | 159.1535 | 0
6437 | 158.9859 | 0
6438 | 158.5331 | 0
6439 | 156.0339 | 0
6440 | 151.5078 | 0
6441 | 146.2178 | 0
6442 | 142.0099 | 0
6443 | 139.0862 | 0
6444 | 138.2411 | 0
6445 | 139.5141 | 0
6446 | 142.8688 | 0
6447 | 147.8398 | 0
6448 | 153.9399 | 0
6449 | 158.5534 | 0
6450 | 160.2668 | 0
6451 | 160.4986 | 0
6452 | 160.663 | 0
6453 | 160.8741 | 0
6454 | 161.0525 | 0
6455 | 161.2142 | 0
6456 | 161.3572 | 0
6457 | 161.5469 | 0
6458 | 161.7518 | 0
6459 | 161.8935 | 0
6460 | 161.992 | 0
6461 | 162.0759 | 0
6462 | 162.0269 | 0
6463 | 160.7516 | 0
6464 | 158.0394 | 0
6465 | 153.5707 | 0
6466 | 148.995 | 0
6467 | 146.1403 | 0
6468 | 145.7397 | 0
6469 | 147.1697 | 0
6470 | 149.6654 | 0
6471 | 153.1241 | 0
6472 | 157.4768 | 0
6473 | 160.8487 | 0
6474 | 161.8413 | 0
6475 | 161.6706 | 0
6476 | 161.5698 | 0
6477 | 161.4932 | 0
6478 | 161.4427 | 0
6479 | 161.3857 | 0
6480 | 161.3621 | 0
6481 | 161.3866 | 0
6482 | 161.4124 | 0
6483 | 161.421 | 0
6484 | 161.4882 | 0
6485 | 161.4613 | 0
6486 | 161.0917 | 0
6487 | 159.0797 | 0
6488 | 155.5041 | 0
6489 | 149.3126 | 0
6490 | 143.5838 | 0
6491 | 141.1108 | 0
6492 | 140.7822 | 0
6493 | 142.091 | 0
6494 | 144.8779 | 0
6495 | 149.349 | 0
6496 | 155.2743 | 0
6497 | 159.7624 | 0
6498 | 160.6932 | 0
6499 | 160.0484 | 0
6500 | 159.5116 | 0
6501 | 159.1189 | 0
6502 | 158.839 | 0
6503 | 158.7177 | 0
6504 | 158.7207 | 0
6505 | 158.8668 | 0
6506 | 159.1887 | 0
6507 | 159.5588 | 0
6508 | 159.9438 | 0
6509 | 160.2538 | 0
6510 | 160.4007 | 0
6511 | 159.0813 | 0
6512 | 155.9289 | 0
6513 | 149.1276 | 0
6514 | 144.2795 | 0
6515 | 141.8654 | 0
6516 | 141.7737 | 0
6517 | 143.3659 | 0
6518 | 146.3615 | 0
6519 | 150.655 | 0
6520 | 155.7625 | 0
6521 | 159.4848 | 0
6522 | 160.3527 | 0
6523 | 160.1222 | 0
6524 | 160.0783 | 0
6525 | 160.1052 | 0
6526 | 160.1459 | 0
6527 | 160.2295 | 0
6528 | 160.3211 | 0
6529 | 160.2892 | 0
6530 | 160.1633 | 0
6531 | 159.9803 | 0
6532 | 159.8255 | 0
6533 | 159.6756 | 0
6534 | 159.3326 | 0
6535 | 157.3174 | 0
6536 | 153.2368 | 0
6537 | 147.6832 | 0
6538 | 143.0689 | 0
6539 | 140.4154 | 0
6540 | 139.7987 | 0
6541 | 141.2371 | 0
6542 | 144.3862 | 0
6543 | 149.2328 | 0
6544 | 155.5971 | 0
6545 | 160.3058 | 0
6546 | 161.4828 | 0
6547 | 161.306 | 0
6548 | 161.1793 | 0
6549 | 161.1715 | 0
6550 | 161.1948 | 0
6551 | 161.2759 | 0
6552 | 161.3771 | 0
6553 | 161.4486 | 0
6554 | 161.555 | 0
6555 | 161.6803 | 0
6556 | 161.8778 | 0
6557 | 162.0485 | 0
6558 | 162.0437 | 0
6559 | 160.0216 | 0
6560 | 155.0765 | 0
6561 | 149.1818 | 0
6562 | 145.6078 | 0
6563 | 143.527 | 0
6564 | 143.006 | 0
6565 | 144.059 | 0
6566 | 146.6806 | 0
6567 | 150.9962 | 0
6568 | 156.9527 | 0
6569 | 161.3871 | 0
6570 | 162.6185 | 0
6571 | 162.6171 | 0
6572 | 162.6217 | 0
6573 | 162.6105 | 0
6574 | 162.567 | 0
6575 | 162.5145 | 0
6576 | 162.4677 | 0
6577 | 162.4263 | 0
6578 | 162.4062 | 0
6579 | 162.3909 | 0
6580 | 162.4138 | 0
6581 | 162.4309 | 0
6582 | 162.3171 | 0
6583 | 160.2811 | 0
6584 | 155.3882 | 0
6585 | 149.5731 | 0
6586 | 145.3917 | 0
6587 | 143.1764 | 0
6588 | 142.5571 | 0
6589 | 143.4926 | 0
6590 | 146.0088 | 0
6591 | 150.1597 | 0
6592 | 156.0506 | 0
6593 | 160.2436 | 0
6594 | 161.1487 | 0
6595 | 160.8663 | 0
6596 | 160.6164 | 0
6597 | 160.4191 | 0
6598 | 160.0713 | 0
6599 | 159.5084 | 0
6600 | 158.9749 | 0
6601 | 158.4891 | 0
6602 | 157.9075 | 0
6603 | 157.379 | 0
6604 | 157.1705 | 0
6605 | 157.1176 | 0
6606 | 156.9389 | 0
6607 | 155.2582 | 0
6608 | 151.282 | 0
6609 | 145.4179 | 0
6610 | 140.4266 | 0
6611 | 137.2396 | 0
6612 | 136.5572 | 0
6613 | 137.6799 | 0
6614 | 140.9295 | 0
6615 | 145.5245 | 0
6616 | 150.7228 | 0
6617 | 153.5751 | 0
6618 | 153.2433 | 0
6619 | 151.9062 | 0
6620 | 150.6682 | 0
6621 | 149.8101 | 0
6622 | 148.9873 | 0
6623 | 148.443 | 0
6624 | 148.3254 | 0
6625 | 148.9034 | 0
6626 | 150.0181 | 0
6627 | 150.9039 | 0
6628 | 151.8316 | 0
6629 | 152.3961 | 0
6630 | 152.7164 | 0
6631 | 151.6077 | 0
6632 | 147.9852 | 0
6633 | 141.9351 | 0
6634 | 136.6604 | 0
6635 | 132.9412 | 0
6636 | 131.2558 | 0
6637 | 130.7102 | 0
6638 | 132.753 | 0
6639 | 137.4638 | 0
6640 | 143.7758 | 0
6641 | 148.0709 | 0
6642 | 148.8477 | 0
6643 | 148.7586 | 0
6644 | 148.864 | 0
6645 | 149.1055 | 0
6646 | 149.236 | 0
6647 | 149.637 | 0
6648 | 150.1704 | 0
6649 | 150.6554 | 0
6650 | 151.0071 | 0
6651 | 151.2549 | 0
6652 | 151.7319 | 0
6653 | 151.9039 | 0
6654 | 151.685 | 0
6655 | 150.5468 | 0
6656 | 148.1946 | 0
6657 | 143.872 | 0
6658 | 138.6415 | 0
6659 | 133.7496 | 0
6660 | 131.2407 | 0
6661 | 130.8513 | 0
6662 | 133.2664 | 0
6663 | 137.6984 | 0
6664 | 143.9702 | 0
6665 | 147.6201 | 0
6666 | 147.8869 | 0
6667 | 147.2053 | 0
6668 | 146.5728 | 0
6669 | 146.05 | 0
6670 | 145.4173 | 0
6671 | 144.7866 | 0
6672 | 144.195 | 0
6673 | 143.5722 | 0
6674 | 142.8623 | 0
6675 | 141.9811 | 0
6676 | 141.1642 | 0
6677 | 140.0979 | 0
6678 | 138.8818 | 0
6679 | 136.8768 | 0
6680 | 133.3968 | 0
6681 | 128.3737 | 0
6682 | 124.9931 | 0
6683 | 123.2677 | 0
6684 | 123.5639 | 0
6685 | 125.5022 | 0
6686 | 129.3017 | 0
6687 | 134.0186 | 0
6688 | 138.8392 | 0
6689 | 141.4141 | 0
6690 | 142.7351 | 0
6691 | 144.1212 | 0
6692 | 145.1009 | 0
6693 | 145.6648 | 0
6694 | 146.1336 | 0
6695 | 146.7329 | 0
6696 | 147.6124 | 0
6697 | 148.1303 | 0
6698 | 147.8165 | 0
6699 | 147.452 | 0
6700 | 147.9006 | 0
6701 | 148.6398 | 0
6702 | 149.029 | 0
6703 | 148.2445 | 0
6704 | 146.0547 | 0
6705 | 142.8272 | 0
6706 | 140.0224 | 0
6707 | 138.5468 | 0
6708 | 137.6934 | 0
6709 | 136.9553 | 0
6710 | 138.0199 | 0
6711 | 140.5977 | 0
6712 | 143.8657 | 0
6713 | 145.6451 | 0
6714 | 145.7396 | 0
6715 | 145.6859 | 0
6716 | 145.6986 | 0
6717 | 145.6481 | 0
6718 | 145.0947 | 0
6719 | 144.3705 | 0
6720 | 143.7424 | 0
6721 | 143.096 | 0
6722 | 142.6672 | 0
6723 | 142.4432 | 0
6724 | 142.9255 | 0
6725 | 143.2429 | 0
6726 | 143.6857 | 0
6727 | 143.6852 | 0
6728 | 143.2777 | 0
6729 | 141.8911 | 0
6730 | 140.6202 | 0
6731 | 140.2255 | 0
6732 | 140.3926 | 0
6733 | 141.2116 | 0
6734 | 142.5714 | 0
6735 | 144.8752 | 0
6736 | 147.6382 | 0
6737 | 149.6066 | 0
6738 | 150.8771 | 0
6739 | 152.3711 | 0
6740 | 154.1896 | 0
6741 | 156.0341 | 0
6742 | 157.4683 | 0
6743 | 158.4261 | 0
6744 | 158.8997 | 0
6745 | 159.3089 | 0
6746 | 159.8988 | 0
6747 | 160.5579 | 0
6748 | 161.1327 | 0
6749 | 161.3678 | 0
6750 | 161.3415 | 0
6751 | 160.4271 | 0
6752 | 158.236 | 0
6753 | 154.8269 | 0
6754 | 147.9224 | 0
6755 | 142.7487 | 0
6756 | 140.867 | 0
6757 | 140.532 | 0
6758 | 142.4809 | 0
6759 | 145.2196 | 0
6760 | 148.2451 | 0
6761 | 149.5179 | 0
6762 | 149.0415 | 0
6763 | 148.257 | 0
6764 | 147.6265 | 0
6765 | 147.2656 | 0
6766 | 146.8657 | 0
6767 | 146.6476 | 0
6768 | 146.6475 | 0
6769 | 146.9384 | 0
6770 | 147.6539 | 0
6771 | 148.9403 | 0
6772 | 150.4349 | 0
6773 | 150.8217 | 0
6774 | 150.6648 | 0
6775 | 149.8495 | 0
6776 | 148.0347 | 0
6777 | 145.4277 | 0
6778 | 142.881 | 0
6779 | 138.2848 | 0
6780 | 134.0762 | 0
6781 | 130.1916 | 0
6782 | 129.4104 | 0
6783 | 131.5014 | 0
6784 | 133.6608 | 0
6785 | 134.8321 | 0
6786 | 135.4701 | 0
6787 | 136.3901 | 0
6788 | 137.712 | 0
6789 | 139.315 | 0
6790 | 140.6034 | 0
6791 | 141.6844 | 0
6792 | 142.3104 | 0
6793 | 142.5912 | 0
6794 | 142.7604 | 0
6795 | 142.6663 | 0
6796 | 142.5732 | 0
6797 | 141.9895 | 0
6798 | 141.1073 | 0
6799 | 139.6845 | 0
6800 | 137.5483 | 0
6801 | 134.9428 | 0
6802 | 132.588 | 0
6803 | 128.9739 | 0
6804 | 127.8305 | 0
6805 | 128.9926 | 0
6806 | 131.9633 | 0
6807 | 135.8957 | 0
6808 | 139.2507 | 0
6809 | 140.7592 | 0
6810 | 140.9161 | 0
6811 | 140.7105 | 0
6812 | 140.4947 | 0
6813 | 140.8244 | 0
6814 | 141.211 | 0
6815 | 141.9084 | 0
6816 | 142.999 | 0
6817 | 144.4836 | 0
6818 | 145.9439 | 0
6819 | 147.0322 | 0
6820 | 147.817 | 0
6821 | 148.4772 | 0
6822 | 149.3485 | 0
6823 | 149.9201 | 0
6824 | 149.8446 | 0
6825 | 148.8142 | 0
6826 | 146.9381 | 0
6827 | 145.2991 | 0
6828 | 145.3725 | 0
6829 | 145.9377 | 0
6830 | 147.2811 | 0
6831 | 149.9263 | 0
6832 | 152.8491 | 0
6833 | 154.6857 | 0
6834 | 155.2871 | 0
6835 | 155.7135 | 0
6836 | 156.1572 | 0
6837 | 156.655 | 0
6838 | 157.0506 | 0
6839 | 157.4561 | 0
6840 | 157.9203 | 0
6841 | 158.3251 | 0
6842 | 158.4685 | 0
6843 | 158.5577 | 0
6844 | 158.885 | 0
6845 | 159.1891 | 0
6846 | 159.3822 | 0
6847 | 159.2776 | 0
6848 | 157.8867 | 0
6849 | 154.9349 | 0
6850 | 151.9611 | 0
6851 | 148.4223 | 0
6852 | 145.2921 | 0
6853 | 145.8423 | 0
6854 | 148.0457 | 0
6855 | 152.2632 | 0
6856 | 157.4362 | 0
6857 | 160.1958 | 0
6858 | 160.1425 | 0
6859 | 159.8285 | 0
6860 | 159.7257 | 0
6861 | 159.8016 | 0
6862 | 159.9097 | 0
6863 | 159.9795 | 0
6864 | 160.0977 | 0
6865 | 160.2137 | 0
6866 | 160.3472 | 0
6867 | 160.4823 | 0
6868 | 160.6607 | 0
6869 | 160.8256 | 0
6870 | 160.8511 | 0
6871 | 159.9815 | 0
6872 | 156.7917 | 0
6873 | 151.744 | 0
6874 | 145.8932 | 0
6875 | 142.3113 | 0
6876 | 141.5299 | 0
6877 | 142.983 | 0
6878 | 146.1923 | 0
6879 | 151.0696 | 0
6880 | 156.8096 | 0
6881 | 159.4737 | 0
6882 | 158.5977 | 0
6883 | 157.5864 | 0
6884 | 156.9369 | 0
6885 | 156.687 | 0
6886 | 156.6112 | 0
6887 | 156.7268 | 0
6888 | 156.9238 | 0
6889 | 157.2034 | 0
6890 | 157.5676 | 0
6891 | 157.9402 | 0
6892 | 158.2339 | 0
6893 | 158.3752 | 0
6894 | 158.2922 | 0
6895 | 157.0942 | 0
6896 | 152.8814 | 0
6897 | 146.0683 | 0
6898 | 141.4403 | 0
6899 | 138.9224 | 0
6900 | 138.1801 | 0
6901 | 139.1931 | 0
6902 | 141.888 | 0
6903 | 146.3511 | 0
6904 | 153.008 | 0
6905 | 156.092 | 0
6906 | 155.3865 | 0
6907 | 154.7305 | 0
6908 | 154.3851 | 0
6909 | 154.2062 | 0
6910 | 154.2717 | 0
6911 | 154.494 | 0
6912 | 154.698 | 0
6913 | 154.8058 | 0
6914 | 154.8158 | 0
6915 | 154.8177 | 0
6916 | 154.7163 | 0
6917 | 154.6462 | 0
6918 | 154.675 | 0
6919 | 154.0115 | 0
6920 | 151.4822 | 0
6921 | 146.1205 | 0
6922 | 141.7839 | 0
6923 | 139.297 | 0
6924 | 139.0998 | 0
6925 | 140.6907 | 0
6926 | 143.8516 | 0
6927 | 149.0208 | 0
6928 | 155.2552 | 0
6929 | 157.943 | 0
6930 | 157.6333 | 0
6931 | 157.3199 | 0
6932 | 157.2938 | 0
6933 | 157.4591 | 0
6934 | 157.6591 | 0
6935 | 157.9655 | 0
6936 | 158.3561 | 0
6937 | 158.7819 | 0
6938 | 159.1515 | 0
6939 | 159.3597 | 0
6940 | 159.4497 | 0
6941 | 159.3165 | 0
6942 | 159.0475 | 0
6943 | 158.1735 | 0
6944 | 156.193 | 0
6945 | 153.518 | 0
6946 | 150.1484 | 0
6947 | 146.8284 | 0
6948 | 143.8118 | 0
6949 | 142.6737 | 0
6950 | 144.2401 | 0
6951 | 148.2828 | 0
6952 | 153.3198 | 0
6953 | 155.2328 | 0
6954 | 154.2106 | 0
6955 | 152.851 | 0
6956 | 151.5335 | 0
6957 | 150.377 | 0
6958 | 149.0002 | 0
6959 | 147.7667 | 0
6960 | 146.7909 | 0
6961 | 145.8893 | 0
6962 | 144.9135 | 0
6963 | 143.9649 | 0
6964 | 143.3748 | 0
6965 | 142.8517 | 0
6966 | 142.5285 | 0
6967 | 141.8938 | 0
6968 | 139.4578 | 0
6969 | 135.0082 | 0
6970 | 130.0518 | 0
6971 | 126.7801 | 0
6972 | 125.7539 | 0
6973 | 126.5738 | 0
6974 | 130.5685 | 0
6975 | 135.9495 | 0
6976 | 140.3845 | 0
6977 | 142.3734 | 0
6978 | 142.9635 | 0
6979 | 143.5789 | 0
6980 | 144.272 | 0
6981 | 145.0602 | 0
6982 | 145.5223 | 0
6983 | 146.0109 | 0
6984 | 146.4531 | 0
6985 | 146.7557 | 0
6986 | 146.8592 | 0
6987 | 146.8525 | 0
6988 | 147.0056 | 0
6989 | 147.0883 | 0
6990 | 147.222 | 0
6991 | 147.3866 | 0
6992 | 146.9899 | 0
6993 | 145.6603 | 0
6994 | 142.7801 | 0
6995 | 140.219 | 0
6996 | 139.6071 | 0
6997 | 140.5803 | 0
6998 | 143.6585 | 0
6999 | 147.2448 | 0
7000 | 150.1366 | 0
7001 | 151.2021 | 0
7002 | 151.1567 | 0
7003 | 151.1021 | 0
7004 | 151.1895 | 0
7005 | 151.5884 | 0
7006 | 152.1802 | 0
7007 | 152.8277 | 0
7008 | 153.2454 | 0
7009 | 153.5571 | 0
7010 | 153.7634 | 0
7011 | 153.8607 | 0
7012 | 153.9549 | 0
7013 | 153.984 | 0
7014 | 154.3522 | 0
7015 | 154.6268 | 0
7016 | 153.9532 | 0
7017 | 151.5384 | 0
7018 | 146.9995 | 0
7019 | 145.0994 | 0
7020 | 144.1619 | 0
7021 | 144.7853 | 0
7022 | 147.2671 | 0
7023 | 150.318 | 0
7024 | 153.911 | 0
7025 | 155.7817 | 0
7026 | 155.7873 | 0
7027 | 155.7642 | 0
7028 | 156.0024 | 0
7029 | 156.277 | 0
7030 | 156.5236 | 0
7031 | 156.8034 | 0
7032 | 157.1172 | 0
7033 | 157.516 | 0
7034 | 157.9227 | 0
7035 | 158.1708 | 0
7036 | 158.3125 | 0
7037 | 158.3629 | 0
7038 | 158.2073 | 0
7039 | 157.6137 | 0
7040 | 155.8398 | 0
7041 | 152.7464 | 0
7042 | 148.4728 | 0
7043 | 144.3263 | 0
7044 | 142.4134 | 0
7045 | 143.345 | 0
7046 | 145.6927 | 0
7047 | 149.8356 | 0
7048 | 154.3097 | 0
7049 | 156.1505 | 0
7050 | 155.681 | 0
7051 | 155.0988 | 0
7052 | 154.6783 | 0
7053 | 154.4264 | 0
7054 | 154.428 | 0
7055 | 154.5454 | 0
7056 | 154.8646 | 0
7057 | 155.2804 | 0
7058 | 155.6296 | 0
7059 | 155.8416 | 0
7060 | 155.9349 | 0
7061 | 156.0616 | 0
7062 | 156.067 | 0
7063 | 155.622 | 0
7064 | 153.9575 | 0
7065 | 150.1245 | 0
7066 | 145.8162 | 0
7067 | 143.0594 | 0
7068 | 142.1474 | 0
7069 | 143.1545 | 0
7070 | 145.3492 | 0
7071 | 148.7417 | 0
7072 | 152.6431 | 0
7073 | 152.6796 | 0
7074 | 150.7198 | 0
7075 | 149.5793 | 0
7076 | 149.1898 | 0
7077 | 149.4289 | 0
7078 | 150.0258 | 0
7079 | 150.8157 | 0
7080 | 151.7072 | 0
7081 | 152.5658 | 0
7082 | 153.3287 | 0
7083 | 153.9013 | 0
7084 | 154.2383 | 0
7085 | 154.3474 | 0
7086 | 154.23 | 0
7087 | 153.6955 | 0
7088 | 152.1069 | 0
7089 | 149.1448 | 0
7090 | 144.9598 | 0
7091 | 142.9767 | 0
7092 | 142.5707 | 0
7093 | 143.4549 | 0
7094 | 145.3652 | 0
7095 | 148.6133 | 0
7096 | 152.0559 | 0
7097 | 151.6477 | 0
7098 | 149.7466 | 0
7099 | 148.7317 | 0
7100 | 148.2254 | 0
7101 | 147.9691 | 0
7102 | 147.858 | 0
7103 | 147.877 | 0
7104 | 147.7602 | 0
7105 | 147.6341 | 0
7106 | 147.6073 | 0
7107 | 147.686 | 0
7108 | 147.8331 | 0
7109 | 147.6713 | 0
7110 | 147.3594 | 0
7111 | 146.7128 | 0
7112 | 145.0569 | 0
7113 | 142.128 | 0
7114 | 137.8201 | 0
7115 | 133.7156 | 0
7116 | 131.3582 | 0
7117 | 130.4531 | 0
7118 | 131.9993 | 0
7119 | 135.5348 | 0
7120 | 138.1922 | 0
7121 | 138.0022 | 0
7122 | 137.412 | 0
7123 | 137.7278 | 0
7124 | 138.4776 | 0
7125 | 139.4229 | 0
7126 | 140.0235 | 0
7127 | 140.6381 | 0
7128 | 141.1834 | 0
7129 | 141.6701 | 0
7130 | 141.9751 | 0
7131 | 142.2156 | 0
7132 | 142.3139 | 0
7133 | 142.3164 | 0
7134 | 142.2951 | 0
7135 | 142.188 | 0
7136 | 141.6479 | 0
7137 | 140.3284 | 0
7138 | 138.8581 | 0
7139 | 137.7534 | 0
7140 | 137.3351 | 0
7141 | 137.9186 | 0
7142 | 140.2161 | 0
7143 | 143.0314 | 0
7144 | 144.506 | 0
7145 | 144.6499 | 0
7146 | 144.9207 | 0
7147 | 145.782 | 0
7148 | 146.8096 | 0
7149 | 147.7494 | 0
7150 | 148.2872 | 0
7151 | 148.9238 | 0
7152 | 149.5745 | 0
7153 | 150.25 | 0
7154 | 151.0788 | 0
7155 | 152.0958 | 0
7156 | 153.087 | 0
7157 | 153.7198 | 0
7158 | 154.1903 | 0
7159 | 154.4575 | 0
7160 | 153.7657 | 0
7161 | 151.9512 | 0
7162 | 149.2036 | 0
7163 | 147.1383 | 0
7164 | 146.7927 | 0
7165 | 147.9883 | 0
7166 | 150.3486 | 0
7167 | 153.9317 | 0
7168 | 157.5376 | 0
7169 | 158.9965 | 0
7170 | 158.7345 | 0
7171 | 158.2972 | 0
7172 | 157.9886 | 0
7173 | 157.7592 | 0
7174 | 157.7664 | 0
7175 | 157.9734 | 0
7176 | 158.2429 | 0
7177 | 158.5275 | 0
7178 | 158.7605 | 0
7179 | 158.8993 | 0
7180 | 158.8161 | 0
7181 | 158.5412 | 0
7182 | 158.0919 | 0
7183 | 157.4093 | 0
7184 | 155.9275 | 0
7185 | 153.8914 | 0
7186 | 150.7716 | 0
7187 | 148.8377 | 0
7188 | 147.6516 | 0
7189 | 148.1262 | 0
7190 | 149.2814 | 0
7191 | 151.4802 | 0
7192 | 153.4225 | 0
7193 | 153.5086 | 0
7194 | 152.8172 | 0
7195 | 152.6164 | 0
7196 | 152.7192 | 0
7197 | 153.1142 | 0
7198 | 153.7502 | 0
7199 | 154.635 | 0
7200 | 155.6132 | 0
7201 | 156.3734 | 0
7202 | 157.0687 | 0
7203 | 157.6493 | 0
7204 | 158.2576 | 0
7205 | 158.7637 | 0
7206 | 159.1296 | 0
7207 | 159.3153 | 0
7208 | 158.2038 | 0
7209 | 155.6411 | 0
7210 | 152.1787 | 0
7211 | 149.1134 | 0
7212 | 147.5279 | 0
7213 | 147.8219 | 0
7214 | 150.7933 | 0
7215 | 155.8914 | 0
7216 | 160.4823 | 0
7217 | 162.3149 | 0
7218 | 162.3738 | 0
7219 | 162.3211 | 0
7220 | 162.2832 | 0
7221 | 162.2652 | 0
7222 | 162.2885 | 0
7223 | 162.3204 | 0
7224 | 162.2855 | 0
7225 | 162.1399 | 0
7226 | 161.8165 | 0
7227 | 161.3872 | 0
7228 | 161.0086 | 0
7229 | 160.7471 | 0
7230 | 160.5543 | 0
7231 | 160.2125 | 0
7232 | 158.662 | 0
7233 | 156.2388 | 0
7234 | 153.3533 | 0
7235 | 150.5327 | 0
7236 | 148.7311 | 0
7237 | 148.2296 | 0
7238 | 150.9186 | 0
7239 | 154.8713 | 0
7240 | 157.6981 | 0
7241 | 157.9006 | 0
7242 | 156.9673 | 0
7243 | 156.3673 | 0
7244 | 156.1136 | 0
7245 | 156.1622 | 0
7246 | 156.3227 | 0
7247 | 156.604 | 0
7248 | 156.8487 | 0
7249 | 156.7495 | 0
7250 | 156.4733 | 0
7251 | 156.225 | 0
7252 | 156.1522 | 0
7253 | 156.2012 | 0
7254 | 156.164 | 0
7255 | 156.0572 | 0
7256 | 155.0587 | 0
7257 | 153.1608 | 0
7258 | 150.7444 | 0
7259 | 147.6302 | 0
7260 | 145.338 | 0
7261 | 145.9171 | 0
7262 | 149.0716 | 0
7263 | 153.6282 | 0
7264 | 157.385 | 0
7265 | 158.5665 | 0
7266 | 158.4291 | 0
7267 | 158.2634 | 0
7268 | 158.1901 | 0
7269 | 158.1676 | 0
7270 | 158.296 | 0
7271 | 158.5051 | 0
7272 | 158.7414 | 0
7273 | 158.9773 | 0
7274 | 159.1614 | 0
7275 | 159.2866 | 0
7276 | 159.3664 | 0
7277 | 159.3737 | 0
7278 | 159.3159 | 0
7279 | 159.1967 | 0
7280 | 158.1698 | 0
7281 | 156.1198 | 0
7282 | 153.1766 | 0
7283 | 150.39 | 0
7284 | 148.3121 | 0
7285 | 148.3521 | 0
7286 | 150.5814 | 0
7287 | 155.0475 | 0
7288 | 159.1449 | 0
7289 | 160.1146 | 0
7290 | 159.4713 | 0
7291 | 158.8394 | 0
7292 | 158.2708 | 0
7293 | 157.7195 | 0
7294 | 157.2921 | 0
7295 | 157.0263 | 0
7296 | 156.8588 | 0
7297 | 156.8032 | 0
7298 | 157.0276 | 0
7299 | 157.3277 | 0
7300 | 157.5129 | 0
7301 | 157.5257 | 0
7302 | 157.3871 | 0
7303 | 157.0516 | 0
7304 | 155.8002 | 0
7305 | 153.9551 | 0
7306 | 151.9012 | 0
7307 | 149.0024 | 0
7308 | 146.1528 | 0
7309 | 145.427 | 0
7310 | 147.5577 | 0
7311 | 152.6996 | 0
7312 | 156.8794 | 0
7313 | 157.4709 | 0
7314 | 156.8233 | 0
7315 | 156.6825 | 0
7316 | 157.053 | 0
7317 | 157.7669 | 0
7318 | 158.4813 | 0
7319 | 159.1838 | 0
7320 | 159.8191 | 0
7321 | 160.3302 | 0
7322 | 160.6275 | 0
7323 | 160.6724 | 0
7324 | 160.6755 | 0
7325 | 160.7457 | 0
7326 | 160.8598 | 0
7327 | 160.8639 | 0
7328 | 160.045 | 0
7329 | 158.4408 | 0
7330 | 156.0819 | 0
7331 | 152.8847 | 0
7332 | 150.1373 | 0
7333 | 150.0102 | 0
7334 | 151.6902 | 0
7335 | 155.5377 | 0
7336 | 158.8312 | 0
7337 | 158.9336 | 0
7338 | 157.8868 | 0
7339 | 157.178 | 0
7340 | 156.6977 | 0
7341 | 156.3506 | 0
7342 | 155.9522 | 0
7343 | 155.6231 | 0
7344 | 155.3145 | 0
7345 | 155.0843 | 0
7346 | 154.8103 | 0
7347 | 154.4588 | 0
7348 | 154.3789 | 0
7349 | 154.3387 | 0
7350 | 154.1537 | 0
7351 | 153.8282 | 0
7352 | 152.6205 | 0
7353 | 150.6036 | 0
7354 | 148.4335 | 0
7355 | 147.102 | 0
7356 | 146.8303 | 0
7357 | 147.7644 | 0
7358 | 149.7165 | 0
7359 | 151.7702 | 0
7360 | 152.7457 | 0
7361 | 152.5425 | 0
7362 | 151.7746 | 0
7363 | 151.2883 | 0
7364 | 151.0414 | 0
7365 | 150.8404 | 0
7366 | 150.8696 | 0
7367 | 151.0459 | 0
7368 | 151.2856 | 0
7369 | 151.3698 | 0
7370 | 151.3904 | 0
7371 | 151.3494 | 0
7372 | 150.9088 | 0
7373 | 150.4477 | 0
7374 | 150.2523 | 0
7375 | 150.1802 | 0
7376 | 149.4859 | 0
7377 | 148.1924 | 0
7378 | 146.1882 | 0
7379 | 144.1212 | 0
7380 | 144.0211 | 0
7381 | 146.4831 | 0
7382 | 150.7818 | 0
7383 | 155.6926 | 0
7384 | 157.74 | 0
7385 | 157.2943 | 0
7386 | 156.6668 | 0
7387 | 156.4726 | 0
7388 | 156.6431 | 0
7389 | 156.9448 | 0
7390 | 157.7136 | 0
7391 | 158.4451 | 0
7392 | 158.8812 | 0
7393 | 158.9641 | 0
7394 | 158.6407 | 0
7395 | 158.0774 | 0
7396 | 157.3614 | 0
7397 | 156.5274 | 0
7398 | 155.6665 | 0
7399 | 155.0217 | 0
7400 | 154.1735 | 0
7401 | 153.0837 | 0
7402 | 151.74 | 0
7403 | 150.5004 | 0
7404 | 149.5374 | 0
7405 | 149.9035 | 0
7406 | 151.6519 | 0
7407 | 153.8783 | 0
7408 | 155.5508 | 0
7409 | 155.9909 | 0
7410 | 156.1255 | 0
7411 | 156.6579 | 0
7412 | 157.4247 | 0
7413 | 158.2156 | 0
7414 | 158.9454 | 0
7415 | 159.4646 | 0
7416 | 159.8595 | 0
7417 | 160.1918 | 0
7418 | 160.4211 | 0
7419 | 160.5145 | 0
7420 | 160.6421 | 0
7421 | 160.796 | 0
7422 | 160.8899 | 0
7423 | 160.8488 | 0
7424 | 159.9768 | 0
7425 | 158.4535 | 0
7426 | 156.5765 | 0
7427 | 153.0158 | 0
7428 | 150.007 | 0
7429 | 149.7034 | 0
7430 | 151.9878 | 0
7431 | 155.7474 | 0
7432 | 158.5316 | 0
7433 | 158.483 | 0
7434 | 157.9054 | 0
7435 | 157.7181 | 0
7436 | 157.6774 | 0
7437 | 157.6876 | 0
7438 | 157.8679 | 0
7439 | 157.9785 | 0
7440 | 157.9166 | 0
7441 | 157.7491 | 0
7442 | 157.5588 | 0
7443 | 157.3706 | 0
7444 | 157.3321 | 0
7445 | 157.2379 | 0
7446 | 157.0501 | 0
7447 | 156.814 | 0
7448 | 156.0008 | 0
7449 | 154.6101 | 0
7450 | 152.7665 | 0
7451 | 150.8552 | 0
7452 | 148.8423 | 0
7453 | 148.2025 | 0
7454 | 149.8799 | 0
7455 | 152.6735 | 0
7456 | 154.7498 | 0
7457 | 154.671 | 0
7458 | 154.5467 | 0
7459 | 154.8488 | 0
7460 | 155.3526 | 0
7461 | 155.8112 | 0
7462 | 155.8417 | 0
7463 | 155.896 | 0
7464 | 156.0721 | 0
7465 | 156.3336 | 0
7466 | 156.5574 | 0
7467 | 156.7498 | 0
7468 | 156.8838 | 0
7469 | 157.007 | 0
7470 | 157.1137 | 0
7471 | 157.0062 | 0
7472 | 156.4144 | 0
7473 | 155.6373 | 0
7474 | 154.1243 | 0
7475 | 151.5288 | 0
7476 | 149.8274 | 0
7477 | 149.5613 | 0
7478 | 152.3628 | 0
7479 | 155.4219 | 0
7480 | 157.641 | 0
7481 | 157.9114 | 0
7482 | 158.0006 | 0
7483 | 158.3888 | 0
7484 | 158.8095 | 0
7485 | 159.2122 | 0
7486 | 159.4487 | 0
7487 | 159.7717 | 0
7488 | 160.1725 | 0
7489 | 160.5148 | 0
7490 | 160.6587 | 0
7491 | 160.5812 | 0
7492 | 160.4762 | 0
7493 | 160.3019 | 0
7494 | 160.1718 | 0
7495 | 160.1762 | 0
7496 | 159.6822 | 0
7497 | 158.4026 | 0
7498 | 156.975 | 0
7499 | 156.1421 | 0
7500 | 155.7062 | 0
7501 | 155.382 | 0
7502 | 156.611 | 0
7503 | 158.6848 | 0
7504 | 160.5187 | 0
7505 | 160.7876 | 0
7506 | 160.5671 | 0
7507 | 160.4332 | 0
7508 | 160.3599 | 0
7509 | 160.3769 | 0
7510 | 160.4638 | 0
7511 | 160.5835 | 0
7512 | 160.6528 | 0
7513 | 160.6383 | 0
7514 | 160.5191 | 0
7515 | 160.3678 | 0
7516 | 160.2113 | 0
7517 | 159.9445 | 0
7518 | 159.569 | 0
7519 | 159.0661 | 0
7520 | 158.0272 | 0
7521 | 156.3754 | 0
7522 | 154.9445 | 0
7523 | 154.0649 | 0
7524 | 153.3557 | 0
7525 | 152.63 | 0
7526 | 153.0451 | 0
7527 | 154.5122 | 0
7528 | 155.7383 | 0
7529 | 155.128 | 0
7530 | 154.0234 | 0
7531 | 153.0492 | 0
7532 | 152.1989 | 0
7533 | 151.7486 | 0
7534 | 151.4533 | 0
7535 | 151.6048 | 0
7536 | 152.068 | 0
7537 | 152.4603 | 0
7538 | 152.5448 | 0
7539 | 152.3811 | 0
7540 | 151.969 | 0
7541 | 151.3987 | 0
7542 | 150.6942 | 0
7543 | 149.818 | 0
7544 | 148.3881 | 0
7545 | 145.5686 | 0
7546 | 141.9039 | 0
7547 | 138.8028 | 0
7548 | 137.997 | 0
7549 | 138.2835 | 0
7550 | 141.0409 | 0
7551 | 145.7083 | 0
7552 | 148.1569 | 0
7553 | 147.3342 | 0
7554 | 146.6656 | 0
7555 | 146.7046 | 0
7556 | 147.2106 | 0
7557 | 148.0233 | 0
7558 | 148.7945 | 0
7559 | 149.72 | 0
7560 | 150.708 | 0
7561 | 151.6781 | 0
7562 | 152.5505 | 0
7563 | 153.358 | 0
7564 | 154.1242 | 0
7565 | 154.7287 | 0
7566 | 155.2448 | 0
7567 | 155.7613 | 0
7568 | 155.3855 | 0
7569 | 153.512 | 0
7570 | 150.6426 | 0
7571 | 148.9767 | 0
7572 | 148.8774 | 0
7573 | 149.9115 | 0
7574 | 152.7937 | 0
7575 | 157.0851 | 0
7576 | 159.8404 | 0
7577 | 159.7487 | 0
7578 | 159.1428 | 0
7579 | 158.9169 | 0
7580 | 159.1053 | 0
7581 | 159.3772 | 0
7582 | 159.6963 | 0
7583 | 160.1508 | 0
7584 | 160.6725 | 0
7585 | 161.1596 | 0
7586 | 161.5087 | 0
7587 | 161.7468 | 0
7588 | 161.8737 | 0
7589 | 161.8727 | 0
7590 | 161.7671 | 0
7591 | 161.5655 | 0
7592 | 160.6774 | 0
7593 | 158.7263 | 0
7594 | 156.0447 | 0
7595 | 154.0612 | 0
7596 | 152.9802 | 0
7597 | 153.05 | 0
7598 | 154.6816 | 0
7599 | 158.1576 | 0
7600 | 160.5376 | 0
7601 | 160.1946 | 0
7602 | 159.5529 | 0
7603 | 159.274 | 0
7604 | 159.36 | 0
7605 | 159.7754 | 0
7606 | 160.2615 | 0
7607 | 160.7393 | 0
7608 | 161.0789 | 0
7609 | 161.2401 | 0
7610 | 161.3344 | 0
7611 | 161.3886 | 0
7612 | 161.3713 | 0
7613 | 161.3821 | 0
7614 | 161.4223 | 0
7615 | 161.4297 | 0
7616 | 160.8092 | 0
7617 | 159.1535 | 0
7618 | 156.7949 | 0
7619 | 154.9061 | 0
7620 | 154.2403 | 0
7621 | 154.5754 | 0
7622 | 156.3992 | 0
7623 | 158.9943 | 0
7624 | 160.7248 | 0
7625 | 160.4279 | 0
7626 | 159.9009 | 0
7627 | 159.6419 | 0
7628 | 159.6659 | 0
7629 | 159.9662 | 0
7630 | 160.3633 | 0
7631 | 160.6644 | 0
7632 | 160.8963 | 0
7633 | 160.9754 | 0
7634 | 160.8734 | 0
7635 | 160.6394 | 0
7636 | 160.2343 | 0
7637 | 159.8018 | 0
7638 | 159.4037 | 0
7639 | 159.0288 | 0
7640 | 158.1998 | 0
7641 | 156.326 | 0
7642 | 153.7601 | 0
7643 | 151.9267 | 0
7644 | 150.8581 | 0
7645 | 151.0096 | 0
7646 | 152.6186 | 0
7647 | 155.9206 | 0
7648 | 157.6768 | 0
7649 | 156.8574 | 0
7650 | 156.1631 | 0
7651 | 155.9097 | 0
7652 | 155.8696 | 0
7653 | 156.0585 | 0
7654 | 156.2767 | 0
7655 | 156.6933 | 0
7656 | 157.0926 | 0
7657 | 157.5176 | 0
7658 | 157.7849 | 0
7659 | 157.9692 | 0
7660 | 158.1404 | 0
7661 | 158.1953 | 0
7662 | 158.1282 | 0
7663 | 158.0108 | 0
7664 | 157.3406 | 0
7665 | 155.6761 | 0
7666 | 152.9831 | 0
7667 | 151.0839 | 0
7668 | 149.8582 | 0
7669 | 150.1376 | 0
7670 | 152.1652 | 0
7671 | 155.8822 | 0
7672 | 157.9119 | 0
7673 | 157.5046 | 0
7674 | 157.014 | 0
7675 | 156.8549 | 0
7676 | 156.9988 | 0
7677 | 157.4056 | 0
7678 | 157.9461 | 0
7679 | 158.4501 | 0
7680 | 158.9792 | 0
7681 | 159.525 | 0
7682 | 159.95 | 0
7683 | 160.2918 | 0
7684 | 160.5453 | 0
7685 | 160.6834 | 0
7686 | 160.6898 | 0
7687 | 160.6223 | 0
7688 | 159.9975 | 0
7689 | 158.3405 | 0
7690 | 156.413 | 0
7691 | 154.9599 | 0
7692 | 154.3002 | 0
7693 | 154.9708 | 0
7694 | 156.8117 | 0
7695 | 159.4698 | 0
7696 | 161.1589 | 0
7697 | 161.2138 | 0
7698 | 160.9481 | 0
7699 | 160.6584 | 0
7700 | 160.4753 | 0
7701 | 160.3706 | 0
7702 | 160.2394 | 0
7703 | 160.186 | 0
7704 | 160.241 | 0
7705 | 160.3713 | 0
7706 | 160.4675 | 0
7707 | 160.4332 | 0
7708 | 160.3739 | 0
7709 | 160.2448 | 0
7710 | 160.0661 | 0
7711 | 159.9568 | 0
7712 | 159.588 | 0
7713 | 158.5812 | 0
7714 | 157.5019 | 0
7715 | 156.8645 | 0
7716 | 156.6404 | 0
7717 | 156.7371 | 0
7718 | 157.4623 | 0
7719 | 159.1779 | 0
7720 | 160.3676 | 0
7721 | 160.28 | 0
7722 | 159.9931 | 0
7723 | 159.7152 | 0
7724 | 159.5014 | 0
7725 | 159.4334 | 0
7726 | 159.4056 | 0
7727 | 159.4472 | 0
7728 | 159.5333 | 0
7729 | 159.6991 | 0
7730 | 159.8875 | 0
7731 | 160.1126 | 0
7732 | 160.4241 | 0
7733 | 160.5935 | 0
7734 | 160.6396 | 0
7735 | 160.685 | 0
7736 | 160.3394 | 0
7737 | 159.117 | 0
7738 | 157.5576 | 0
7739 | 156.144 | 0
7740 | 155.1189 | 0
7741 | 155.1407 | 0
7742 | 156.8699 | 0
7743 | 159.6647 | 0
7744 | 161.215 | 0
7745 | 161.1179 | 0
7746 | 160.9261 | 0
7747 | 160.854 | 0
7748 | 160.8596 | 0
7749 | 160.9548 | 0
7750 | 161.1502 | 0
7751 | 161.3325 | 0
7752 | 161.4912 | 0
7753 | 161.6133 | 0
7754 | 161.6906 | 0
7755 | 161.6952 | 0
7756 | 161.69 | 0
7757 | 161.6264 | 0
7758 | 161.4978 | 0
7759 | 161.3706 | 0
7760 | 160.9511 | 0
7761 | 159.7436 | 0
7762 | 158.1282 | 0
7763 | 156.6102 | 0
7764 | 155.9892 | 0
7765 | 156.5971 | 0
7766 | 158.4047 | 0
7767 | 160.6467 | 0
7768 | 161.9205 | 0
7769 | 161.7699 | 0
7770 | 161.3867 | 0
7771 | 161.0865 | 0
7772 | 160.9246 | 0
7773 | 160.8533 | 0
7774 | 160.8226 | 0
7775 | 160.8449 | 0
7776 | 160.9249 | 0
7777 | 161.0295 | 0
7778 | 161.1006 | 0
7779 | 161.167 | 0
7780 | 161.2925 | 0
7781 | 161.3877 | 0
7782 | 161.416 | 0
7783 | 161.3416 | 0
7784 | 160.8108 | 0
7785 | 159.249 | 0
7786 | 157.1959 | 0
7787 | 155.2972 | 0
7788 | 154.3192 | 0
7789 | 155.0398 | 0
7790 | 157.0627 | 0
7791 | 159.7111 | 0
7792 | 161.0156 | 0
7793 | 160.6984 | 0
7794 | 160.4022 | 0
7795 | 160.3632 | 0
7796 | 160.486 | 0
7797 | 160.6471 | 0
7798 | 160.8028 | 0
7799 | 160.8877 | 0
7800 | 160.9378 | 0
7801 | 160.9705 | 0
7802 | 160.9965 | 0
7803 | 160.9807 | 0
7804 | 160.969 | 0
7805 | 161.0209 | 0
7806 | 161.0403 | 0
7807 | 161.0158 | 0
7808 | 160.5984 | 0
7809 | 159.2061 | 0
7810 | 157.2942 | 0
7811 | 155.5876 | 0
7812 | 154.3495 | 0
7813 | 154.8437 | 0
7814 | 156.7017 | 0
7815 | 158.7928 | 0
7816 | 159.7638 | 0
7817 | 159.5048 | 0
7818 | 159.3785 | 0
7819 | 159.5174 | 0
7820 | 159.7601 | 0
7821 | 160.0247 | 0
7822 | 160.234 | 0
7823 | 160.4486 | 0
7824 | 160.687 | 0
7825 | 160.83 | 0
7826 | 160.9056 | 0
7827 | 160.9073 | 0
7828 | 160.8733 | 0
7829 | 160.7883 | 0
7830 | 160.7002 | 0
7831 | 160.6492 | 0
7832 | 160.3235 | 0
7833 | 159.3387 | 0
7834 | 157.8848 | 0
7835 | 155.8419 | 0
7836 | 154.6357 | 0
7837 | 155.1429 | 0
7838 | 156.8123 | 0
7839 | 159.2524 | 0
7840 | 160.4024 | 0
7841 | 160.0389 | 0
7842 | 159.3419 | 0
7843 | 158.5358 | 0
7844 | 157.6744 | 0
7845 | 156.8962 | 0
7846 | 156.2108 | 0
7847 | 155.7591 | 0
7848 | 155.5503 | 0
7849 | 155.5479 | 0
7850 | 155.7495 | 0
7851 | 155.9985 | 0
7852 | 156.1998 | 0
7853 | 156.26 | 0
7854 | 156.196 | 0
7855 | 156.1744 | 0
7856 | 155.8311 | 0
7857 | 154.7047 | 0
7858 | 152.9409 | 0
7859 | 151.0143 | 0
7860 | 150.173 | 0
7861 | 150.6622 | 0
7862 | 152.1041 | 0
7863 | 153.83 | 0
7864 | 154.6396 | 0
7865 | 154.3439 | 0
7866 | 153.9688 | 0
7867 | 153.6436 | 0
7868 | 153.2273 | 0
7869 | 152.7643 | 0
7870 | 151.9825 | 0
7871 | 151.1488 | 0
7872 | 150.3125 | 0
7873 | 149.6615 | 0
7874 | 149.2389 | 0
7875 | 148.8118 | 0
7876 | 148.6469 | 0
7877 | 148.3907 | 0
7878 | 147.9301 | 0
7879 | 147.4521 | 0
7880 | 146.6765 | 0
7881 | 145.1831 | 0
7882 | 143.1275 | 0
7883 | 141.1844 | 0
7884 | 140.0718 | 0
7885 | 140.6323 | 0
7886 | 142.6582 | 0
7887 | 145.3947 | 0
7888 | 146.3857 | 0
7889 | 146.0992 | 0
7890 | 145.8151 | 0
7891 | 145.3502 | 0
7892 | 144.7355 | 0
7893 | 144.2052 | 0
7894 | 143.5206 | 0
7895 | 142.9473 | 0
7896 | 142.67 | 0
7897 | 143.0093 | 0
7898 | 143.7643 | 0
7899 | 144.9791 | 0
7900 | 146.0497 | 0
7901 | 146.8602 | 0
7902 | 147.1365 | 0
7903 | 147.1375 | 0
7904 | 147.0437 | 0
7905 | 146.5995 | 0
7906 | 145.8515 | 0
7907 | 144.0154 | 0
7908 | 142.206 | 0
7909 | 141.2575 | 0
7910 | 141.4761 | 0
7911 | 141.6155 | 0
7912 | 141.2141 | 0
7913 | 140.467 | 0
7914 | 139.8052 | 0
7915 | 139.2385 | 0
7916 | 138.8008 | 0
7917 | 138.4389 | 0
7918 | 138.045 | 0
7919 | 137.6539 | 0
7920 | 137.339 | 0
7921 | 137.1481 | 0
7922 | 136.9188 | 0
7923 | 136.612 | 0
7924 | 136.3624 | 0
7925 | 136.1055 | 0
7926 | 135.67 | 0
7927 | 135.1559 | 0
7928 | 134.464 | 0
7929 | 133.1722 | 0
7930 | 131.6432 | 0
7931 | 129.9789 | 0
7932 | 128.5998 | 0
7933 | 128.2258 | 0
7934 | 129.7955 | 0
7935 | 131.9837 | 0
7936 | 132.9727 | 0
7937 | 133.8009 | 0
7938 | 135.0038 | 0
7939 | 136.3466 | 0
7940 | 137.7086 | 0
7941 | 139.003 | 0
7942 | 140.2748 | 0
7943 | 141.6503 | 0
7944 | 143.0646 | 0
7945 | 144.6274 | 0
7946 | 146.3983 | 0
7947 | 148.2552 | 0
7948 | 150.272 | 0
7949 | 152.0969 | 0
7950 | 153.4985 | 0
7951 | 154.3953 | 0
7952 | 154.6365 | 0
7953 | 153.7268 | 0
7954 | 152.4109 | 0
7955 | 150.8026 | 0
7956 | 149.958 | 0
7957 | 150.4267 | 0
7958 | 151.9385 | 0
7959 | 154.2417 | 0
7960 | 155.1512 | 0
7961 | 154.6003 | 0
7962 | 153.9433 | 0
7963 | 153.3947 | 0
7964 | 152.9344 | 0
7965 | 152.7231 | 0
7966 | 152.484 | 0
7967 | 152.2419 | 0
7968 | 152.2121 | 0
7969 | 152.2641 | 0
7970 | 152.2946 | 0
7971 | 152.3327 | 0
7972 | 152.6979 | 0
7973 | 153.0408 | 0
7974 | 153.0304 | 0
7975 | 152.7517 | 0
7976 | 152.3413 | 0
7977 | 151.482 | 0
7978 | 150.1547 | 0
7979 | 148.5729 | 0
7980 | 147.4848 | 0
7981 | 147.2838 | 0
7982 | 147.8976 | 0
7983 | 148.7816 | 0
7984 | 148.2973 | 0
7985 | 146.4241 | 0
7986 | 144.5979 | 0
7987 | 142.9054 | 0
7988 | 141.5029 | 0
7989 | 140.3164 | 0
7990 | 138.6706 | 0
7991 | 137.6143 | 0
7992 | 137.3849 | 0
7993 | 138.1369 | 0
7994 | 139.5858 | 0
7995 | 140.948 | 0
7996 | 142.0143 | 0
7997 | 143.396 | 0
7998 | 144.8251 | 0
7999 | 146.0684 | 0
8000 | 146.9674 | 0
8001 | 147.3483 | 0
8002 | 147.2757 | 0
8003 | 146.6093 | 0
8004 | 146.4185 | 0
8005 | 147.6713 | 0
8006 | 150.2756 | 0
8007 | 152.8046 | 0
8008 | 153.9071 | 0
8009 | 153.8068 | 0
8010 | 153.6065 | 0
8011 | 153.3987 | 0
8012 | 152.792 | 0
8013 | 152.1774 | 0
8014 | 151.8046 | 0
8015 | 151.3508 | 0
8016 | 150.7847 | 0
8017 | 150.0536 | 0
8018 | 148.8895 | 0
8019 | 147.4498 | 0
8020 | 146.0298 | 0
8021 | 144.5905 | 0
8022 | 143.2547 | 0
8023 | 142.0726 | 0
8024 | 140.8872 | 0
8025 | 139.4926 | 0
8026 | 137.788 | 0
8027 | 136.787 | 0
8028 | 136.81 | 0
8029 | 137.3042 | 0
8030 | 138.7691 | 0
8031 | 141.4258 | 0
8032 | 143.67 | 0
8033 | 145.8517 | 0
8034 | 147.8724 | 0
8035 | 149.5796 | 0
8036 | 150.3253 | 0
8037 | 150.4606 | 0
8038 | 149.6988 | 0
8039 | 149.377 | 0
8040 | 149.1071 | 0
8041 | 149.0888 | 0
8042 | 148.8732 | 0
8043 | 148.8442 | 0
8044 | 148.9991 | 0
8045 | 149.2252 | 0
8046 | 148.7695 | 0
8047 | 148.174 | 0
8048 | 147.5857 | 0
8049 | 147.6093 | 0
8050 | 147.1165 | 0
8051 | 146.2589 | 0
8052 | 145.7336 | 0
8053 | 146.6071 | 0
8054 | 147.7293 | 0
8055 | 149.5952 | 0
8056 | 151.3032 | 0
8057 | 152.5769 | 0
8058 | 153.1855 | 0
8059 | 152.8617 | 0
8060 | 152.2171 | 0
8061 | 151.5451 | 0
8062 | 150.8591 | 0
8063 | 149.9564 | 0
8064 | 148.8019 | 0
8065 | 147.5253 | 0
8066 | 146.1766 | 0
8067 | 144.907 | 0
8068 | 143.8566 | 0
8069 | 142.2673 | 0
8070 | 140.1719 | 0
8071 | 137.8429 | 0
8072 | 135.5215 | 0
8073 | 133.0639 | 0
8074 | 130.8211 | 0
8075 | 128.9726 | 0
8076 | 128.1931 | 0
8077 | 129.0598 | 0
8078 | 130.5684 | 0
8079 | 131.8527 | 0
8080 | 132.9591 | 0
8081 | 133.8925 | 0
8082 | 134.8396 | 0
8083 | 135.75 | 0
8084 | 136.5838 | 0
8085 | 137.312 | 0
8086 | 137.5618 | 0
8087 | 137.4381 | 0
8088 | 137.2808 | 0
8089 | 136.9854 | 0
8090 | 136.7366 | 0
8091 | 136.1314 | 0
8092 | 136.2461 | 0
8093 | 135.898 | 0
8094 | 135.7196 | 0
8095 | 135.5435 | 0
8096 | 135.8388 | 0
8097 | 135.9348 | 0
8098 | 136.1524 | 0
8099 | 136.0752 | 0
8100 | 136.1034 | 0
8101 | 136.8396 | 0
8102 | 137.9269 | 0
8103 | 139.0562 | 0
8104 | 140.3869 | 0
8105 | 141.6441 | 0
8106 | 142.4936 | 0
8107 | 143.0013 | 0
8108 | 143.6678 | 0
8109 | 144.1338 | 0
8110 | 144.6745 | 0
8111 | 145.2057 | 0
8112 | 145.6704 | 0
8113 | 145.3144 | 0
8114 | 144.5916 | 0
8115 | 143.5099 | 0
8116 | 143.0242 | 0
8117 | 142.3636 | 0
8118 | 140.9839 | 0
8119 | 139.4269 | 0
8120 | 138.5139 | 0
8121 | 137.4742 | 0
8122 | 136.3263 | 0
8123 | 134.4128 | 0
8124 | 132.3126 | 0
8125 | 133.3399 | 0
8126 | 135.5353 | 0
8127 | 138.0631 | 0
8128 | 139.2266 | 0
8129 | 139.2257 | 0
8130 | 139.239 | 0
8131 | 139.4421 | 0
8132 | 140.0413 | 0
8133 | 141.0893 | 0
8134 | 142.2777 | 0
8135 | 143.3277 | 0
8136 | 144.3201 | 0
8137 | 144.8571 | 0
8138 | 145.2567 | 0
8139 | 145.0889 | 0
8140 | 145.274 | 0
8141 | 145.2224 | 0
8142 | 145.3645 | 0
8143 | 144.7526 | 0
8144 | 144.2564 | 0
8145 | 143.1529 | 0
8146 | 142.542 | 0
8147 | 140.9761 | 0
8148 | 140.2322 | 0
8149 | 140.048 | 0
8150 | 140.4313 | 0
8151 | 140.8076 | 0
8152 | 141.3083 | 0
8153 | 141.5051 | 0
8154 | 141.6139 | 0
8155 | 141.5684 | 0
8156 | 141.572 | 0
8157 | 141.358 | 0
8158 | 141.4807 | 0
8159 | 141.7142 | 0
8160 | 142.5807 | 0
8161 | 143.4018 | 0
8162 | 144.6166 | 0
8163 | 145.5624 | 0
8164 | 146.2363 | 0
8165 | 145.5683 | 0
8166 | 144.5214 | 0
8167 | 143.0211 | 0
8168 | 141.3002 | 0
8169 | 138.7749 | 0
8170 | 137.3711 | 0
8171 | 135.9334 | 0
8172 | 134.184 | 0
8173 | 132.689 | 0
8174 | 132.7091 | 0
8175 | 132.7871 | 0
8176 | 133.1753 | 0
8177 | 133.9471 | 0
8178 | 134.7431 | 0
8179 | 135.0848 | 0
8180 | 134.872 | 0
8181 | 134.3695 | 0
8182 | 134.2389 | 0
8183 | 134.8268 | 0
8184 | 135.4554 | 0
8185 | 135.6474 | 0
8186 | 135.8073 | 0
8187 | 136.3455 | 0
8188 | 137.2782 | 0
8189 | 138.2213 | 0
8190 | 140.2061 | 0
8191 | 142.8195 | 0
8192 | 144.7858 | 0
8193 | 144.9913 | 0
8194 | 144.3081 | 0
8195 | 142.7674 | 0
8196 | 140.8018 | 0
8197 | 140.1917 | 0
8198 | 140.4961 | 0
8199 | 140.4886 | 0
8200 | 139.2308 | 0
8201 | 137.1803 | 0
8202 | 135.4051 | 0
8203 | 133.7914 | 0
8204 | 132.5552 | 0
8205 | 131.7817 | 0
8206 | 131.1543 | 0
8207 | 130.7169 | 0
8208 | 130.3728 | 0
8209 | 130.1675 | 0
8210 | 130.1309 | 0
8211 | 130.4443 | 0
8212 | 130.9425 | 0
8213 | 131.3974 | 0
8214 | 131.671 | 0
8215 | 131.7934 | 0
8216 | 132.3488 | 0
8217 | 132.4814 | 0
8218 | 131.8113 | 0
8219 | 131.0574 | 0
8220 | 131.2242 | 0
8221 | 132.5891 | 0
8222 | 134.9359 | 0
8223 | 137.0697 | 0
8224 | 138.4638 | 0
8225 | 139.0121 | 0
8226 | 139.6365 | 0
8227 | 140.402 | 0
8228 | 141.4726 | 0
8229 | 142.6829 | 0
8230 | 143.5576 | 0
8231 | 144.3535 | 0
8232 | 145.2178 | 0
8233 | 145.9123 | 0
8234 | 146.6406 | 0
8235 | 147.0501 | 0
8236 | 147.3751 | 0
8237 | 147.6866 | 0
8238 | 148.0924 | 0
8239 | 148.434 | 0
8240 | 148.6386 | 0
8241 | 148.3578 | 0
8242 | 147.8177 | 0
8243 | 146.3485 | 0
8244 | 144.3647 | 0
8245 | 143.387 | 0
8246 | 143.7387 | 0
8247 | 145.1709 | 0
8248 | 145.5975 | 0
8249 | 145.3088 | 0
8250 | 145.2343 | 0
8251 | 145.3836 | 0
8252 | 145.6482 | 0
8253 | 146.0816 | 0
8254 | 146.7077 | 0
8255 | 147.4731 | 0
8256 | 148.326 | 0
8257 | 149.2921 | 0
8258 | 150.3025 | 0
8259 | 151.1773 | 0
8260 | 152.0623 | 0
8261 | 152.7343 | 0
8262 | 153.1393 | 0
8263 | 153.3039 | 0
8264 | 153.0753 | 0
8265 | 151.996 | 0
8266 | 150.4702 | 0
8267 | 149.1425 | 0
8268 | 148.6359 | 0
8269 | 149.6735 | 0
8270 | 151.2647 | 0
8271 | 152.5639 | 0
8272 | 152.6524 | 0
8273 | 151.8601 | 0
8274 | 150.9561 | 0
8275 | 149.9955 | 0
8276 | 149.1054 | 0
8277 | 148.4621 | 0
8278 | 148.0695 | 0
8279 | 147.8181 | 0
8280 | 147.5884 | 0
8281 | 147.4117 | 0
8282 | 147.1578 | 0
8283 | 146.8007 | 0
8284 | 146.4777 | 0
8285 | 146.2153 | 0
8286 | 145.8658 | 0
8287 | 145.5844 | 0
8288 | 145.5281 | 0
8289 | 145.7434 | 0
8290 | 145.7285 | 0
8291 | 144.9635 | 0
8292 | 143.6081 | 0
8293 | 142.9688 | 0
8294 | 142.4811 | 0
8295 | 143.1102 | 0
8296 | 143.9931 | 0
8297 | 144.176 | 0
8298 | 143.8753 | 0
8299 | 144.1944 | 0
8300 | 144.3099 | 0
8301 | 144.135 | 0
8302 | 144.0138 | 0
8303 | 143.5548 | 0
8304 | 142.4246 | 0
8305 | 141.0746 | 0
8306 | 139.7069 | 0
8307 | 138.3354 | 0
8308 | 137.3455 | 0
8309 | 136.018 | 0
8310 | 134.3772 | 0
8311 | 132.8888 | 0
8312 | 131.8322 | 0
8313 | 131.0025 | 0
8314 | 130.3663 | 0
8315 | 129.5281 | 0
8316 | 128.8084 | 0
8317 | 129.0053 | 0
8318 | 130.3375 | 0
8319 | 132.0314 | 0
8320 | 133.0506 | 0
8321 | 133.5808 | 0
8322 | 133.9462 | 0
8323 | 134.2603 | 0
8324 | 134.3885 | 0
8325 | 134.4225 | 0
8326 | 134.2474 | 0
8327 | 134.4931 | 0
8328 | 134.9335 | 0
8329 | 135.5586 | 0
8330 | 136.606 | 0
8331 | 138.0599 | 0
8332 | 139.197 | 0
8333 | 139.8868 | 0
8334 | 139.8562 | 0
8335 | 139.1504 | 0
8336 | 138.0208 | 0
8337 | 137.2898 | 0
8338 | 137.3546 | 0
8339 | 137.7366 | 0
8340 | 138.2928 | 0
8341 | 138.7969 | 0
8342 | 139.5663 | 0
8343 | 139.8687 | 0
8344 | 139.6647 | 0
8345 | 138.9874 | 0
8346 | 137.9945 | 0
8347 | 137.0298 | 0
8348 | 136.1645 | 0
8349 | 135.5973 | 0
8350 | 135.2011 | 0
8351 | 135.0646 | 0
8352 | 135.1213 | 0
8353 | 135.4518 | 0
8354 | 135.9422 | 0
8355 | 136.7833 | 0
8356 | 137.5697 | 0
8357 | 138.4154 | 0
8358 | 138.9697 | 0
8359 | 139.8177 | 0
8360 | 140.2381 | 0
8361 | 140.4091 | 0
8362 | 140.4093 | 0
8363 | 140.2659 | 0
8364 | 139.5411 | 0
8365 | 140.0981 | 0
8366 | 141.1203 | 0
8367 | 141.9985 | 0
8368 | 142.2645 | 0
8369 | 142.2431 | 0
8370 | 142.3994 | 0
8371 | 142.9414 | 0
8372 | 143.6237 | 0
8373 | 144.1816 | 0
8374 | 144.4698 | 0
8375 | 144.9642 | 0
8376 | 145.7328 | 0
8377 | 146.9356 | 0
8378 | 147.7904 | 0
8379 | 147.7189 | 0
8380 | 147.4551 | 0
8381 | 146.6206 | 0
8382 | 145.3144 | 0
8383 | 143.9212 | 0
8384 | 142.3066 | 0
8385 | 140.3342 | 0
8386 | 138.7985 | 0
8387 | 137.3204 | 0
8388 | 136.2284 | 0
8389 | 135.5815 | 0
8390 | 135.0157 | 0
8391 | 134.4469 | 0
8392 | 134.1968 | 0
8393 | 133.867 | 0
8394 | 133.4248 | 0
8395 | 133.1669 | 0
8396 | 133.1957 | 0
8397 | 133.3431 | 0
8398 | 133.781 | 0
8399 | 134.3227 | 0
8400 | 134.7392 | 0
8401 | 135.2359 | 0
8402 | 135.6224 | 0
8403 | 136.0904 | 0
8404 | 136.5946 | 0
8405 | 137.3666 | 0
8406 | 138.0172 | 0
8407 | 138.8012 | 0
8408 | 139.331 | 0
8409 | 139.6818 | 0
8410 | 139.207 | 0
8411 | 138.1863 | 0
8412 | 136.846 | 0
8413 | 137.2477 | 0
8414 | 138.6043 | 0
8415 | 139.9737 | 0
8416 | 140.9986 | 0
8417 | 141.8092 | 0
8418 | 142.5175 | 0
8419 | 143.1395 | 0
8420 | 143.4411 | 0
8421 | 143.8063 | 0
8422 | 143.8672 | 0
8423 | 144.0517 | 0
8424 | 144.1664 | 0
8425 | 144.4323 | 0
8426 | 144.5522 | 0
8427 | 144.6276 | 0
8428 | 144.6276 | 0
8429 | 144.4531 | 0
8430 | 144.1561 | 0
8431 | 144.1029 | 0
8432 | 144.1232 | 0
8433 | 144.0509 | 0
8434 | 143.8275 | 0
8435 | 143.1631 | 0
8436 | 143.3194 | 0
8437 | 144.553 | 0
8438 | 146.4937 | 0
8439 | 148.114 | 0
8440 | 148.7014 | 0
8441 | 148.5917 | 0
8442 | 148.2791 | 0
8443 | 147.9582 | 0
8444 | 147.8243 | 0
8445 | 147.9202 | 0
8446 | 148.0572 | 0
8447 | 148.1624 | 0
8448 | 148.2503 | 0
8449 | 148.3258 | 0
8450 | 148.5397 | 0
8451 | 148.7781 | 0
8452 | 149.1756 | 0
8453 | 149.7597 | 0
8454 | 150.4245 | 0
8455 | 150.8515 | 0
8456 | 150.7508 | 0
8457 | 149.7116 | 0
8458 | 148.3281 | 0
8459 | 147.2117 | 0
8460 | 146.8033 | 0
8461 | 147.8544 | 0
8462 | 149.8371 | 0
8463 | 151.7097 | 0
8464 | 151.94 | 0
8465 | 151.1461 | 0
8466 | 150.1203 | 0
8467 | 149.0424 | 0
8468 | 147.8418 | 0
8469 | 146.7316 | 0
8470 | 145.951 | 0
8471 | 145.4362 | 0
8472 | 145.1169 | 0
8473 | 144.941 | 0
8474 | 144.9264 | 0
8475 | 145.028 | 0
8476 | 145.5 | 0
8477 | 146.119 | 0
8478 | 147.021 | 0
8479 | 148.4594 | 0
8480 | 149.9185 | 0
8481 | 150.8933 | 0
8482 | 151.5786 | 0
8483 | 151.9326 | 0
8484 | 152.4093 | 0
8485 | 153.0163 | 0
8486 | 153.4519 | 0
8487 | 153.5949 | 0
8488 | 153.3559 | 0
8489 | 152.9649 | 0
8490 | 152.3164 | 0
8491 | 151.307 | 0
8492 | 150.3769 | 0
8493 | 149.1986 | 0
8494 | 148.1435 | 0
8495 | 147.5665 | 0
8496 | 147.6964 | 0
8497 | 148.2935 | 0
8498 | 149.0848 | 0
8499 | 149.567 | 0
8500 | 150.066 | 0
8501 | 150.6064 | 0
8502 | 151.4483 | 0
8503 | 152.2747 | 0
8504 | 153.0157 | 0
8505 | 153.3316 | 0
8506 | 153.5046 | 0
8507 | 153.505 | 0
8508 | 153.6473 | 0
8509 | 154.312 | 0
8510 | 155.5703 | 0
8511 | 157.0996 | 0
8512 | 158.358 | 0
8513 | 159.2383 | 0
8514 | 160.0126 | 0
8515 | 160.5768 | 0
8516 | 160.8862 | 0
8517 | 161.0179 | 0
8518 | 161.1669 | 0
8519 | 161.227 | 0
8520 | 161.0272 | 0
8521 | 160.5118 | 0
8522 | 159.805 | 0
8523 | 159.0921 | 0
8524 | 158.3749 | 0
8525 | 157.9299 | 0
8526 | 157.8177 | 0
8527 | 157.8373 | 0
8528 | 157.8228 | 0
8529 | 157.5982 | 0
8530 | 157.0154 | 0
8531 | 156.0358 | 0
8532 | 155.5421 | 0
8533 | 155.4536 | 0
8534 | 155.91 | 0
8535 | 156.5092 | 0
8536 | 156.993 | 0
8537 | 157.212 | 0
8538 | 157.2334 | 0
8539 | 157.0999 | 0
8540 | 156.8831 | 0
8541 | 156.5461 | 0
8542 | 156.3093 | 0
8543 | 156.202 | 0
8544 | 156.1374 | 0
8545 | 156.0394 | 0
8546 | 155.8825 | 0
8547 | 155.4123 | 0
8548 | 154.7428 | 0
8549 | 154.0571 | 0
8550 | 153.3664 | 0
8551 | 152.8075 | 0
8552 | 152.3241 | 0
8553 | 151.7826 | 0
8554 | 151.3466 | 0
8555 | 150.9904 | 0
8556 | 150.6972 | 0
8557 | 150.2319 | 0
8558 | 149.9505 | 0
8559 | 149.9555 | 0
8560 | 150.2705 | 0
8561 | 150.3872 | 0
8562 | 150.2716 | 0
8563 | 149.8302 | 0
8564 | 149.1651 | 0
8565 | 148.1396 | 0
8566 | 146.9205 | 0
8567 | 146.6623 | 0
8568 | 147.372 | 0
8569 | 145.0727 | 0
8570 | 143.5113 | 0
8571 | 142.741 | 0
8572 | 140.6163 | 0
8573 | 139.4993 | 0
8574 | 139.1712 | 0
8575 | 138.9566 | 0
8576 | 138.6393 | 0
8577 | 138.1299 | 0
8578 | 137.7045 | 0
8579 | 137.0376 | 0
8580 | 137.0948 | 0
8581 | 137.9479 | 0
8582 | 139.7997 | 0
8583 | 141.9655 | 0
8584 | 143.7837 | 0
8585 | 144.9103 | 0
8586 | 145.67 | 0
8587 | 146.2236 | 0
8588 | 146.5783 | 0
8589 | 146.7547 | 0
8590 | 146.7609 | 0
8591 | 146.7225 | 0
8592 | 146.5014 | 0
8593 | 146.1507 | 0
8594 | 145.8649 | 0
8595 | 145.58 | 0
8596 | 145.5648 | 0
8597 | 145.7519 | 0
8598 | 146.1453 | 0
8599 | 146.0878 | 0
8600 | 145.5687 | 0
8601 | 144.7822 | 0
8602 | 144.3178 | 0
8603 | 143.7635 | 0
8604 | 143.1295 | 0
8605 | 142.4623 | 0
8606 | 142.6656 | 0
8607 | 142.9545 | 0
8608 | 142.6486 | 0
8609 | 141.9809 | 0
8610 | 141.4946 | 0
8611 | 140.9099 | 0
8612 | 140.5688 | 0
8613 | 140.3391 | 0
8614 | 140.219 | 0
8615 | 140.1455 | 0
8616 | 140.4853 | 0
8617 | 140.9898 | 0
8618 | 141.8356 | 0
8619 | 142.5591 | 0
8620 | 143.6012 | 0
8621 | 144.4209 | 0
8622 | 145.0043 | 0
8623 | 145.1791 | 0
8624 | 145.3696 | 0
8625 | 145.2016 | 0
8626 | 144.9585 | 0
8627 | 145.0011 | 0
8628 | 145.3873 | 0
8629 | 145.9893 | 0
8630 | 146.8918 | 0
8631 | 147.9012 | 0
8632 | 148.384 | 0
8633 | 148.3868 | 0
8634 | 148.3286 | 0
8635 | 148.2107 | 0
8636 | 148.0381 | 0
8637 | 147.7811 | 0
8638 | 147.4016 | 0
8639 | 146.9644 | 0
8640 | 146.5658 | 0
8641 | 146.3033 | 0
8642 | 146.284 | 0
8643 | 146.4577 | 0
8644 | 146.7399 | 0
8645 | 147.066 | 0
8646 | 147.318 | 0
8647 | 147.483 | 0
8648 | 147.6726 | 0
8649 | 147.9353 | 0
8650 | 148.5546 | 0
8651 | 149.7246 | 0
8652 | 151.2723 | 0
8653 | 153.1676 | 0
8654 | 155.5346 | 0
8655 | 157.8093 | 0
8656 | 159.1432 | 0
8657 | 159.8155 | 0
8658 | 160.2087 | 0
8659 | 160.3478 | 0
8660 | 160.256 | 0
8661 | 159.9736 | 0
8662 | 159.7493 | 0
8663 | 159.3237 | 0
8664 | 158.6918 | 0
8665 | 158.0165 | 0
8666 | 157.3065 | 0
8667 | 156.4479 | 0
8668 | 155.3948 | 0
8669 | 154.0402 | 0
8670 | 152.4452 | 0
8671 | 150.8467 | 0
8672 | 149.0699 | 0
8673 | 146.8537 | 0
8674 | 144.6964 | 0
8675 | 142.6597 | 0
8676 | 141.5603 | 0
8677 | 141.6307 | 0
8678 | 143.1416 | 0
8679 | 144.6611 | 0
8680 | 144.5807 | 0
8681 | 143.726 | 0
8682 | 143.0418 | 0
8683 | 142.3111 | 0
8684 | 141.7488 | 0
8685 | 141.2821 | 0
8686 | 140.4549 | 0
8687 | 139.7451 | 0
8688 | 139.4415 | 0
8689 | 139.2624 | 0
8690 | 138.9716 | 0
8691 | 138.4765 | 0
8692 | 137.7318 | 0
8693 | 136.8663 | 0
8694 | 136.108 | 0
8695 | 135.7399 | 0
8696 | 135.8432 | 0
8697 | 135.7645 | 0
8698 | 135.5542 | 0
8699 | 134.6135 | 0
8700 | 133.2113 | 0
8701 | 133.1022 | 0
8702 | 134.1164 | 0
8703 | 134.7902 | 0
8704 | 135.0688 | 0
8705 | 134.9307 | 0
8706 | 134.2865 | 0
8707 | 133.3987 | 0
8708 | 132.8975 | 0
8709 | 133.1755 | 0
8710 | 133.6771 | 0
8711 | 134.4491 | 0
8712 | 135.0309 | 0
8713 | 135.6392 | 0
8714 | 136.0774 | 0
8715 | 136.6157 | 0
8716 | 137.4745 | 0
8717 | 137.9656 | 0
8718 | 138.4536 | 0
8719 | 139.3739 | 0
8720 | 140.2238 | 0
8721 | 140.5332 | 0
8722 | 140.4675 | 0
8723 | 140.1447 | 0
8724 | 139.6646 | 0
8725 | 139.735 | 0
8726 | 141.1621 | 0
8727 | 143.3274 | 0
8728 | 144.906 | 0
8729 | 146.1192 | 0
8730 | 147.7179 | 0
8731 | 149.7064 | 0
8732 | 151.5672 | 0
8733 | 153.0656 | 0
8734 | 154.2667 | 0
8735 | 155.2268 | 0
8736 | 155.9215 | 0
8737 | 156.6219 | 0
8738 | 157.1598 | 0
8739 | 157.3943 | 0
8740 | 157.5982 | 0
8741 | 157.7023 | 0
8742 | 157.6832 | 0
8743 | 157.6499 | 0
8744 | 157.5059 | 0
8745 | 156.8833 | 0
8746 | 156.3251 | 0
8747 | 155.8253 | 0
8748 | 155.3136 | 0
8749 | 155.3894 | 0
8750 | 155.6924 | 0
8751 | 155.9229 | 0
8752 | 155.6321 | 0
8753 | 155.3523 | 0
8754 | 155.3262 | 0
8755 | 155.4239 | 0
8756 | 155.525 | 0
8757 | 155.6565 | 0
8758 | 155.331 | 0
8759 | 154.4809 | 0
8760 | 153.3486 | 0

## Hacks
Name | Value | Description | Thoughts
Global CO2 limit | inf | Limits the sum of all created (as calculated by commodity_balance) CO2 in all sites To disable, set value to "inf" or simply delete this line | The constraint rule looks suspiciously like an environmental total rule But how to place this single value somewhere coherent? Magic words like "Global" in the Commodity sheet breaks the whole model

## DSM
Site | Commodity | delay | eff | recov | cap-max-do | cap-max-up
Campus | Elec | 1 | 0.95 | 24 | 0 | 0
Campus | Heat | 6 | 0.95 | 24 | 0 | 0
Campus | Cold | 2 | 0.95 | 24 | 0 | 0